## Cover_LCIsource
Garbage truck inventory for worksheet "GT_manuf_V1A", "GT_F2"
Item | Source
vehicle manufacturing (V1A module) on both ICEV and BEV | Chàfer et al. 2019: Life cycle assessment (LCA) of a pneumatic municipal waste collection system compared to traditional truck collection. Sensitivity study of the influence of the energy source
Battery inventory sources for worksheet "LSB_V1B"
Item | Source
Total battery capacity needed: 376 kWh total battery capacity | Mack LR https://www.macktrucks.com/trucks/lr-electric/
energy use during battery assembly | Degen et al. (2023): Energy consumption of current and future production of lithium-ion and post lithium-ion battery cells
LIBs battery capacity used in this study | Šimaitis (2023): Are future recycling benefits misleading? Prospective life cycle assessment of lithium-ion batteries
detailed LSB inventory (LSB_inventory sheet) | Benveniste (2022): Comparative life cycle assessment of Li-Sulphur and Li-ion batteries for electric vehicles
Detailed inventory for LSB from SI of the study | Barke et al. 2022
jiec13345-sup-0001-SupMat.docx226.4 KB | Supporting Information S1: This supporting information S1 provides (1) further descriptions of the characteristics and properties of the all-solid-state batteries under study, (2) insights from sustainability assessments of the production of batteries with liquid electrolytes, (3) assumptions of the LiS-ASSB production, and (4) further information on the linkage of LCSA impact categories and SDGs.
jiec13345-sup-0002-SupMat.xlsx75.3 KB | Supporting Information S2: In this supporting information, a detailed life cycle inventory of the LiS-ASSB configuration with Li10Ge(PS6)2 as solid electrolyte is presented.
jiec13345-sup-0003-SupMat.xlsx78.3 KB | Supporting Information S3: In this supporting information, a detailed life cycle inventory of the LiS-ASSB configuration with Li10Sn(PS6)2 as solid electrolyte is presented.
jiec13345-sup-0004-SupMat.xlsx78.5 KB | Supporting Information S4: In this supporting information, a detailed life cycle inventory of the LiS-ASSB configuration with Li10Si(PS6)2 as solid electrolyte is presented.
jiec13345-sup-0005-SupMat.xlsx78.2 KB | Supporting Information S5: In this supporting information, a detailed life cycle inventory of the LiS-ASSB configuration with Li6PS5Cl as solid electrolyte is presented.
jiec13345-sup-0006-SupMat.xlsx101.8 KB | Supporting Information S6: In this supporting information, the detailed supporting life cycle inventories of the raw materials for the LiS-ASSB production are provided.
jiec13345-sup-0007-SupMat.xlsx72.4 KB | Supporting Information S7: In this supporting information, the detailed supporting life cycle inventories of the transports for the LiS-ASSB production are provided.
jiec13345-sup-0008-SupMat.xlsx26.8 KB | Supporting Information S8: In this supporting information, the detailed supporting life cycle inventories of the electricity mixes for the LiS-ASSB production are provided.
jiec13345-sup-0009-SupMat.xlsx55.7 KB | Supporting Information S9: In this supporting information, the detailed supporting life cycle inventories of the processes for the LiS-ASSB production are provided.
jiec13345-sup-0010-SupMat.xlsx56.9 KB | Supporting Information S10: In this supporting information, the underlying numerical data of all figures presented in the main manuscript and in supporting information S1 are provided.

## GT_manuf_V1A
Table 6. Inventory of the truck system – manufacturing (2 trucks).
Materials | Diesel |  |  | Gas |  |  | Electric |  |  |  |  | Diesel + electric |  |  | Gas + electric
| Quantity [kg/truck]a | RRb [years] | Total [kg]a | Quantity [kg/truck]a | RRb | Total [kg]a | Quantity [kg/truck]a | RRb | Total [kg]a |  |  | Quantity [kg/truck]a | RRb | Total [kg]a | Quantity [kg/truck]a | RRb | Total [kg]a
Diesel engine | 940 | 3.3 | 62666 | – | – | – | – | – | – |  |  | 700 | 3.3 | 4666 | – | – | –
Electric engine | – | – | – | – | – | – | 637 | 3.3 | 4246 |  |  | 637 | 3.3 | 4246 | 637 | 3.3 | 4246
Gas engine | – | – | – | 1 unit | 3.3 | 6.6 units | – | – | – |  |  | – | – | – | 1 unit | 3.3 | 6.6 units
Battery | – | – | – | – | – | – | we use LR Mack 376 kWh | 6 | 372000 kWh |  |  | 700 kWh | 6 | 8400 kWh | 700 | 6 | 8400
Chassis | 7640 | 3.3 | 50933 | 6450 | 3.3 | 43000 | 7400 | 3.3 | 49333 |  |  | 7000 | 3.3 | 46666 | 7000 | 3.3 | 46666
Aluminium | 3404 | 3.3 | 22694 | 2372 | 3.3 | 15820 | 3360 | 3.3 | 224000 | cabin |  | 3404 | 3.3 | 22694 | 3404 | 3.3 | 22694
Carbon steel | 3404 | 3.3 | 22694 | 2372 | 3.3 | 15820 | 3760 | 3.3 | 25066 |  |  | 3404 | 3.3 | 22694 | 3404 | 3.3 | 22694
Hydraulic oil | 324 | 3.3 | 2161 | 226 | 3.3 | 1506 | 320 | 3.3 | 2133 |  |  | 324 | 3.3 | 2161 | 324 | 3.3 | 2161
Rubber | 405 | 3.3 | 2701 | 282 | 3.3 | 1883 | 400 | 3.3 | 2666 |  |  | 405 | 3.3 | 2701 | 405 | 3.3 | 2701
Copper | 243 | 3.3 | 1621 | 169 | 3.3 | 1130 | 240 | 3.3 | 1600 |  |  | 243 | 3.3 | 1621 | 243 | 3.3 | 1621
HDPE | 243 | 3.3 | 1621 | 169 | 3.3 | 1130 | 240 | 3.3 | 1600 |  |  | 243 | 3.3 | 1621 | 243 | 3.3 | 1621
a kg otherwise stated in the table. | 16603 | [5 empty] | 16357
b RR – replacement rate. | [6 empty] | so w/o battery weight is about the same as ICEV, should be heavier once adding battery, aligned with our model
ICEV-d garbage truck LCI (w/h ICEV engine), per truck: [non-colored cell from EI, below row45] |  | gray cell: same ICEV & BEV | cyan cell: only for ICVE |  |  |  | BEV garbage truck LCI (w/o battery), per truck: |  | gray cell: same ICEV & BEV | yellow cell: only for BEV |  |  | BEV garbage truck LCI (LIBs - NMC622), per truck
ei-UPR | amount | unit | data source |  |  |  | ei-UPR | amount | unit | data source |  |  | ei-UPR | amount | unit | data source
internal combustion engine, for lorry | 940 | kg | above Table 6, Chàfer et al. 2019 paper |  |  |  | gearbox, for lorry | 161.28 | kg | directly using EI |  |  | battery cell | 1504 | kg | same capacity needed for truck, either LIBs or LSB, then LIBs kWh converted from premise kg data
gearbox, for lorry | 161.28 | kg | directly using EI |  |  |  | transmission, for lorry | 232.96 | kg | directly using EI |  |  | battery BoP | 1002.6666 | kg | directly using EI, using BoP/ cell ratio
transmission, for lorry | 232.96 | kg | directly using EI |  |  |  | market for power distribution unit, for electric passenger car | 4 | kg | directly using EI, only for BEV |  |  | market for used Li-ion battery | 2506.6666 | kg | directly using EI
exhaust system, for lorry | 176 | kg | directly using EI |  |  |  | market for converter, for electric passenger car | 25 | kg | directly using EI, only for BEV
other components, for hybrid electric lorry | 847 | kg | directly using EI |  |  |  | market for inverter, for electric passenger car | 25.2656 | kg | directly using EI, only for BEV
power electronics, for lorry | 212 | kg | directly using EI |  |  |  | other components, for electric lorry | 847 | kg | directly using EI, only for BEV |  |  | BEV garbage truck LCI (LSB below show default amount, parameterized in model
retarder, for lorry | 53.76 | kg | directly using EI |  |  |  | market for electric motor, electric passenger car | 637 | kg | above Table 6, "elec engine" Chàfer et al. 2019 paper |  |  | ei-UPR | amount | unit | data source
fuel tank, for diesel vehicle | 38.8011 | kg | directly using EI |  |  |  | power electronics, for lorry | 212 | kg | directly using EI |  |  | modeled LSB battery pack, cell | 1272.85 | kg | GT_tech_LCI_LSB.xlsx"
suspension, for lorry | 2526.7732 | kg | Chassis system above Table 6, then using % from EI |  |  |  | retarder, for lorry | 53.76 | kg | directly using EI |  |  | modeled LSB battery pack, module packaging | 636.02 | kg
tires and wheels, for lorry | 1044.8648 | kg | Chassis system above Table 6, then using % from EI |  |  |  | suspension, for lorry | 2447.3981 | kg | Chassis system above Table 6, then using % from EI |  |  | modeled LSB battery pack, BMS | 24.97 | kg
frame, blanks and saddle, for lorry | 4068.362 | kg | Chassis system above Table 6, then using % from EI |  |  |  | tires and wheels, for lorry | 1012.0418 | kg | Chassis system above Table 6, then using % from EI |  |  | market for used Li-ion battery | 1933.84 | kg
Aluminium - EI: market for aluminium alloy, AlLi | 3404 | kg | garbage cabin, above Table 6, replacing "cabin" in EI |  |  |  | frame, blanks and saddle, for lorry | 3940.56 | kg | Chassis system above Table 6, then using % from EI
Carbon steel - EI: reinforcing steel | 3404 | kg | garbage cabin, above Table 6, replacing "cabin" in EI |  |  |  | Aluminium | 3360 | kg | garbage cabin, above Table 6, replacing "cabin" in EI
Aluminum, metal working |  | kg | garbage cabin, above Table 6, replacing "cabin" in EI |  |  |  | Carbon steel | 3760 | kg | garbage cabin, above Table 6, replacing "cabin" in EI
Steel, metal working |  | kg | garbage cabin, above Table 6, replacing "cabin" in EI |  |  |  | Aluminum, metal working |  | kg
assembly operation, for lorry | 17109.8011 | kg | sum of component |  |  |  | Steel, metal working |  | kg
maintenance, lorry 28 metric ton | 1.1429 | unit | seperate to Module_operation, directly using EI, not considered in dpLCA |  |  |  | assembly operation, for lorry _ w/o bat | 16718.2656 | kg | sum of component
treatment of used lorry, 28 metric ton | -1.1429 | unit | separate to Module_EoL, directly using EI, not considered in dpLCA |  |  |  | assembly operation, for lorry | 18652.1056
glider lightweighting (this is where biggest diff when MY change) | 215 |  | directly using EI |  |  |  | maintenance, lorry 28 metric ton | 1.1429 | unit | seperate to Module_operation, directly using EI, not considered in dpLCA
[7 empty] | treatment of used lorry, 28 metric ton | -1.1429 | unit | separate to Module_EoL, directly using EI, not considered in dpLCA
[7 empty] | glider lightweighting | 215 |  | directly using EI
EI / premise UPRs are hidden for ecoinvent license issue
premise-EI_HDV:: Heavy duty truck, diesel, 32t gross weight, 2020, EURO-VI, urban delivery
from activity name | from reference product | from location | from categories | from database | from key | to activity name | to reference product | to location | to categories | to database | to key | flow type | amount
gearbox, for lorry | gearbox, for lorry | RER |  | ei391_SSP2_image_base2050 | ('ei391_SSP2_image_base2050', 'ea8bcd761aa9434082665226871ed4d3') | Heavy duty truck, diesel, 32t gross weight, 2000, EURO-III, urban delivery | Heavy duty truck, EURO-III | RER |  | ei391_SSP2_image_base2050 | ('ei391_SSP2_image_base2050', 'c017494270d84f879d16d890097a5189') | technosphere | 161.28
transmission, for lorry | transmission, for lorry | RER |  | ei391_SSP2_image_base2050 | ('ei391_SSP2_image_base2050', 'e044b2a5ed0f44b09a566e1e82411f63') | Heavy duty truck, diesel, 32t gross weight, 2000, EURO-III, urban delivery | Heavy duty truck, EURO-III | RER |  | ei391_SSP2_image_base2050 | ('ei391_SSP2_image_base2050', 'c017494270d84f879d16d890097a5189') | technosphere | 232.96
exhaust system, for lorry | exhaust system, for lorry | RER |  | ei391_SSP2_image_base2050 | ('ei391_SSP2_image_base2050', '06aeab3a4a0442faa0d9b08623167f27') | Heavy duty truck, diesel, 32t gross weight, 2000, EURO-III, urban delivery | Heavy duty truck, EURO-III | RER |  | ei391_SSP2_image_base2050 | ('ei391_SSP2_image_base2050', 'c017494270d84f879d16d890097a5189') | technosphere | 176
other components, for hybrid electric lorry | other components, for hybrid electric lorry | RER |  | ei391_SSP2_image_base2050 | ('ei391_SSP2_image_base2050', '017d7e08a7fd4bfa8bd5ff6f22154647') | Heavy duty truck, diesel, 32t gross weight, 2000, EURO-III, urban delivery | Heavy duty truck, EURO-III | RER |  | ei391_SSP2_image_base2050 | ('ei391_SSP2_image_base2050', 'c017494270d84f879d16d890097a5189') | technosphere | 847
internal combustion engine, for lorry | internal combustion engine, for lorry | RER |  | ei391_SSP2_image_base2050 | ('ei391_SSP2_image_base2050', '3753848adfac4eb4b0d56fe7e498df29') | Heavy duty truck, diesel, 32t gross weight, 2000, EURO-III, urban delivery | Heavy duty truck, EURO-III | RER |  | ei391_SSP2_image_base2050 | ('ei391_SSP2_image_base2050', 'c017494270d84f879d16d890097a5189') | technosphere | 990.5392
assembly operation, for lorry | assembly operation, for lorry | RER |  | ei391_SSP2_image_base2050 | ('ei391_SSP2_image_base2050', 'b22ac19a7af04e9c8a3f4e1f125437b8') | Heavy duty truck, diesel, 32t gross weight, 2000, EURO-III, urban delivery | Heavy duty truck, EURO-III | RER |  | ei391_SSP2_image_base2050 | ('ei391_SSP2_image_base2050', 'c017494270d84f879d16d890097a5189') | technosphere | 11786.2051
maintenance, lorry 28 metric ton | maintenance, lorry 28 metric ton | CH |  | ei391_SSP2_image_base2050 | ('ei391_SSP2_image_base2050', 'c0e71315da729aa6929274169a68aade') | Heavy duty truck, diesel, 32t gross weight, 2000, EURO-III, urban delivery | Heavy duty truck, EURO-III | RER |  | ei391_SSP2_image_base2050 | ('ei391_SSP2_image_base2050', 'c017494270d84f879d16d890097a5189') | technosphere | 1.1429 |  | % on chassis components
suspension, for lorry | suspension, for lorry | RER |  | ei391_SSP2_image_base2050 | ('ei391_SSP2_image_base2050', '9420bd34bebd479fbb8aade11b9f81d5') | Heavy duty truck, diesel, 32t gross weight, 2000, EURO-III, urban delivery | Heavy duty truck, EURO-III | RER |  | ei391_SSP2_image_base2050 | ('ei391_SSP2_image_base2050', 'c017494270d84f879d16d890097a5189') | technosphere | 2752 | 8321 | 33.07%
power electronics, for lorry | power electronics, for lorry | RER |  | ei391_SSP2_image_base2050 | ('ei391_SSP2_image_base2050', 'f3e843e60d14479497d7d23772af531f') | Heavy duty truck, diesel, 32t gross weight, 2000, EURO-III, urban delivery | Heavy duty truck, EURO-III | RER |  | ei391_SSP2_image_base2050 | ('ei391_SSP2_image_base2050', 'c017494270d84f879d16d890097a5189') | technosphere | 212
tires and wheels, for lorry | tires and wheels, for lorry | RER |  | ei391_SSP2_image_base2050 | ('ei391_SSP2_image_base2050', '33ff1cae87d149fcbf366238fb954b81') | Heavy duty truck, diesel, 32t gross weight, 2000, EURO-III, urban delivery | Heavy duty truck, EURO-III | RER |  | ei391_SSP2_image_base2050 | ('ei391_SSP2_image_base2050', 'c017494270d84f879d16d890097a5189') | technosphere | 1138 |  | 13.68%
treatment of used lorry, 28 metric ton | used lorry, 28 metric ton | CH |  | ei391_SSP2_image_base2050 | ('ei391_SSP2_image_base2050', 'bc5915a7902207240832f380a534422a') | Heavy duty truck, diesel, 32t gross weight, 2000, EURO-III, urban delivery | Heavy duty truck, EURO-III | RER |  | ei391_SSP2_image_base2050 | ('ei391_SSP2_image_base2050', 'c017494270d84f879d16d890097a5189') | technosphere | -1.1429
glider lightweighting | glider lightweighting | GLO |  | ei391_SSP2_image_base2050 | ('ei391_SSP2_image_base2050', '1a0ca60b77d948458bc25c3d2ccf9f79') | Heavy duty truck, diesel, 32t gross weight, 2000, EURO-III, urban delivery | Heavy duty truck, EURO-III | RER |  | ei391_SSP2_image_base2050 | ('ei391_SSP2_image_base2050', 'c017494270d84f879d16d890097a5189') | technosphere | 215
cabin, for lorry | cabin, for lorry | RER |  | ei391_SSP2_image_base2050 | ('ei391_SSP2_image_base2050', '657ebbac6fe64ba88d684680b6a501ca') | Heavy duty truck, diesel, 32t gross weight, 2000, EURO-III, urban delivery | Heavy duty truck, EURO-III | RER |  | ei391_SSP2_image_base2050 | ('ei391_SSP2_image_base2050', 'c017494270d84f879d16d890097a5189') | technosphere | 922
frame, blanks and saddle, for lorry | frame, blanks and saddle, for lorry | RER |  | ei391_SSP2_image_base2050 | ('ei391_SSP2_image_base2050', '3290cce64d204d57ae53a154f977d686') | Heavy duty truck, diesel, 32t gross weight, 2000, EURO-III, urban delivery | Heavy duty truck, EURO-III | RER |  | ei391_SSP2_image_base2050 | ('ei391_SSP2_image_base2050', 'c017494270d84f879d16d890097a5189') | technosphere | 4431 |  | 53.25%
retarder, for lorry | retarder, for lorry | RER |  | ei391_SSP2_image_base2050 | ('ei391_SSP2_image_base2050', '23644cd1575c4be69609a0006a1da0ea') | Heavy duty truck, diesel, 32t gross weight, 2000, EURO-III, urban delivery | Heavy duty truck, EURO-III | RER |  | ei391_SSP2_image_base2050 | ('ei391_SSP2_image_base2050', 'c017494270d84f879d16d890097a5189') | technosphere | 53.76
fuel tank, for diesel vehicle | fuel tank | RER |  | ei391_SSP2_image_base2050 | ('ei391_SSP2_image_base2050', '5a6762720a834919be64dfa3f8ecd1ef') | Heavy duty truck, diesel, 32t gross weight, 2000, EURO-III, urban delivery | Heavy duty truck, EURO-III | RER |  | ei391_SSP2_image_base2050 | ('ei391_SSP2_image_base2050', 'c017494270d84f879d16d890097a5189') | technosphere | 38.8011
Heavy duty truck, diesel, 32t gross weight, 2000, EURO-III, urban delivery | Heavy duty truck, EURO-III | RER |  | ei391_SSP2_image_base2050 | ('ei391_SSP2_image_base2050', 'c017494270d84f879d16d890097a5189') | Heavy duty truck, diesel, 32t gross weight, 2000, EURO-III, urban delivery | Heavy duty truck, EURO-III | RER |  | ei391_SSP2_image_base2050 | ('ei391_SSP2_image_base2050', 'c017494270d84f879d16d890097a5189') | production | 1
premise-EI_HDV:: heavy duty truck, battery electric, NMC-622 battery, 32t gross weight, 2020, urban delivery
from activity name | from reference product | from location | from categories | from database | from key | to activity name | to reference product | to location | to categories | to database | to key | flow type | amount
gearbox, for lorry | gearbox, for lorry | RER |  | ei391_SSP2_image_base_2030 | ('ei391_SSP2_image_base_2030', 'c5a97ee4c00a4ab9b278887e7148305a') | heavy duty truck, battery electric, NMC-622 battery, 32t gross weight, 2020, urban delivery | heavy duty truck | RER |  | ei391_SSP2_image_base_2030 | ('ei391_SSP2_image_base_2030', 'bb3b700ab4e54530b5281eac383932f7') | technosphere | 161.28
transmission, for lorry | transmission, for lorry | RER |  | ei391_SSP2_image_base_2030 | ('ei391_SSP2_image_base_2030', 'c647b4f2e6c64a0fabdf3377562a4d76') | heavy duty truck, battery electric, NMC-622 battery, 32t gross weight, 2020, urban delivery | heavy duty truck | RER |  | ei391_SSP2_image_base_2030 | ('ei391_SSP2_image_base_2030', 'bb3b700ab4e54530b5281eac383932f7') | technosphere | 232.96
market for power distribution unit, for electric passenger car | power distribution unit, for electric passenger car | GLO |  | ei391_SSP2_image_base_2030 | ('ei391_SSP2_image_base_2030', '3f5f75acfb9c96fd5fd2136e8a37ad39') | heavy duty truck, battery electric, NMC-622 battery, 32t gross weight, 2020, urban delivery | heavy duty truck | RER |  | ei391_SSP2_image_base_2030 | ('ei391_SSP2_image_base_2030', 'bb3b700ab4e54530b5281eac383932f7') | technosphere | 4
assembly operation, for lorry | assembly operation, for lorry | RER |  | ei391_SSP2_image_base_2030 | ('ei391_SSP2_image_base_2030', 'e5af6700d7714c30993f662801a9b638') | heavy duty truck, battery electric, NMC-622 battery, 32t gross weight, 2020, urban delivery | heavy duty truck | RER |  | ei391_SSP2_image_base_2030 | ('ei391_SSP2_image_base_2030', 'bb3b700ab4e54530b5281eac383932f7') | technosphere | 13311.6937
market for converter, for electric passenger car | converter, for electric passenger car | GLO |  | ei391_SSP2_image_base_2030 | ('ei391_SSP2_image_base_2030', '648459a50e7c729b01b1912756c47c95') | heavy duty truck, battery electric, NMC-622 battery, 32t gross weight, 2020, urban delivery | heavy duty truck | RER |  | ei391_SSP2_image_base_2030 | ('ei391_SSP2_image_base_2030', 'bb3b700ab4e54530b5281eac383932f7') | technosphere | 25
market for inverter, for electric passenger car | inverter, for electric passenger car | GLO |  | ei391_SSP2_image_base_2030 | ('ei391_SSP2_image_base_2030', '946574db5d4abbccd83212f14c786f68') | heavy duty truck, battery electric, NMC-622 battery, 32t gross weight, 2020, urban delivery | heavy duty truck | RER |  | ei391_SSP2_image_base_2030 | ('ei391_SSP2_image_base_2030', 'bb3b700ab4e54530b5281eac383932f7') | technosphere | 25.2656
maintenance, lorry 28 metric ton | maintenance, lorry 28 metric ton | CH |  | ei391_SSP2_image_base_2030 | ('ei391_SSP2_image_base_2030', 'c0e71315da729aa6929274169a68aade') | heavy duty truck, battery electric, NMC-622 battery, 32t gross weight, 2020, urban delivery | heavy duty truck | RER |  | ei391_SSP2_image_base_2030 | ('ei391_SSP2_image_base_2030', 'bb3b700ab4e54530b5281eac383932f7') | technosphere | 1.1429 |  | % on chassis components same as ICVE
suspension, for lorry | suspension, for lorry | RER |  | ei391_SSP2_image_base_2030 | ('ei391_SSP2_image_base_2030', '0452782267ae4f609731ed0d9363da33') | heavy duty truck, battery electric, NMC-622 battery, 32t gross weight, 2020, urban delivery | heavy duty truck | RER |  | ei391_SSP2_image_base_2030 | ('ei391_SSP2_image_base_2030', 'bb3b700ab4e54530b5281eac383932f7') | technosphere | 2752 | 8321
power electronics, for lorry | power electronics, for lorry | RER |  | ei391_SSP2_image_base_2030 | ('ei391_SSP2_image_base_2030', 'c3c853fc5f934c8da159ef7cd4d411d9') | heavy duty truck, battery electric, NMC-622 battery, 32t gross weight, 2020, urban delivery | heavy duty truck | RER |  | ei391_SSP2_image_base_2030 | ('ei391_SSP2_image_base_2030', 'bb3b700ab4e54530b5281eac383932f7') | technosphere | 212
tires and wheels, for lorry | tires and wheels, for lorry | RER |  | ei391_SSP2_image_base_2030 | ('ei391_SSP2_image_base_2030', '70a8c444870a400a990a94c3c15578dc') | heavy duty truck, battery electric, NMC-622 battery, 32t gross weight, 2020, urban delivery | heavy duty truck | RER |  | ei391_SSP2_image_base_2030 | ('ei391_SSP2_image_base_2030', 'bb3b700ab4e54530b5281eac383932f7') | technosphere | 1138
battery BoP | battery BoP | GLO |  | ei391_SSP2_image_base_2030 | ('ei391_SSP2_image_base_2030', '32f0336d67a94f19b16782e6fc93880d') | heavy duty truck, battery electric, NMC-622 battery, 32t gross weight, 2020, urban delivery | heavy duty truck | RER |  | ei391_SSP2_image_base_2030 | ('ei391_SSP2_image_base_2030', 'bb3b700ab4e54530b5281eac383932f7') | technosphere | 1706.4337 | battery BoP / cell mass | 66.67%
treatment of used lorry, 28 metric ton | used lorry, 28 metric ton | CH |  | ei391_SSP2_image_base_2030 | ('ei391_SSP2_image_base_2030', 'bc5915a7902207240832f380a534422a') | heavy duty truck, battery electric, NMC-622 battery, 32t gross weight, 2020, urban delivery | heavy duty truck | RER |  | ei391_SSP2_image_base_2030 | ('ei391_SSP2_image_base_2030', 'bb3b700ab4e54530b5281eac383932f7') | technosphere | -1.1429
glider lightweighting | glider lightweighting | GLO |  | ei391_SSP2_image_base_2030 | ('ei391_SSP2_image_base_2030', '3223b3fe0cb0481ab9a062c8a6cde986') | heavy duty truck, battery electric, NMC-622 battery, 32t gross weight, 2020, urban delivery | heavy duty truck | RER |  | ei391_SSP2_image_base_2030 | ('ei391_SSP2_image_base_2030', 'bb3b700ab4e54530b5281eac383932f7') | technosphere | 215
cabin, for lorry | cabin, for lorry | RER |  | ei391_SSP2_image_base_2030 | ('ei391_SSP2_image_base_2030', 'f002f805c18e44d9b3b0d651d520e2d8') | heavy duty truck, battery electric, NMC-622 battery, 32t gross weight, 2020, urban delivery | heavy duty truck | RER |  | ei391_SSP2_image_base_2030 | ('ei391_SSP2_image_base_2030', 'bb3b700ab4e54530b5281eac383932f7') | technosphere | 922
other components, for electric lorry | other components, for electric lorry | RER |  | ei391_SSP2_image_base_2030 | ('ei391_SSP2_image_base_2030', '4d1b4faa7d25448fad46623b8b047d7d') | heavy duty truck, battery electric, NMC-622 battery, 32t gross weight, 2020, urban delivery | heavy duty truck | RER |  | ei391_SSP2_image_base_2030 | ('ei391_SSP2_image_base_2030', 'bb3b700ab4e54530b5281eac383932f7') | technosphere | 847
frame, blanks and saddle, for lorry | frame, blanks and saddle, for lorry | RER |  | ei391_SSP2_image_base_2030 | ('ei391_SSP2_image_base_2030', '5c3c7aed413b43bab4cdad049a229c50') | heavy duty truck, battery electric, NMC-622 battery, 32t gross weight, 2020, urban delivery | heavy duty truck | RER |  | ei391_SSP2_image_base_2030 | ('ei391_SSP2_image_base_2030', 'bb3b700ab4e54530b5281eac383932f7') | technosphere | 4431
market for electric motor, electric passenger car | electric motor, electric passenger car | GLO |  | ei391_SSP2_image_base_2030 | ('ei391_SSP2_image_base_2030', 'e765c82ad8c0efc04c9544742d8a06db') | heavy duty truck, battery electric, NMC-622 battery, 32t gross weight, 2020, urban delivery | heavy duty truck | RER |  | ei391_SSP2_image_base_2030 | ('ei391_SSP2_image_base_2030', 'bb3b700ab4e54530b5281eac383932f7') | technosphere | 553.3858
market for used Li-ion battery | used Li-ion battery | GLO |  | ei391_SSP2_image_base_2030 | ('ei391_SSP2_image_base_2030', '36d70c414913a62700d40b5ff8369568') | heavy duty truck, battery electric, NMC-622 battery, 32t gross weight, 2020, urban delivery | heavy duty truck | RER |  | ei391_SSP2_image_base_2030 | ('ei391_SSP2_image_base_2030', 'bb3b700ab4e54530b5281eac383932f7') | technosphere | -4266.0846 | 4266.0846
retarder, for lorry | retarder, for lorry | RER |  | ei391_SSP2_image_base_2030 | ('ei391_SSP2_image_base_2030', '557c83f97219442c985b5fb7a7a4fcaa') | heavy duty truck, battery electric, NMC-622 battery, 32t gross weight, 2020, urban delivery | heavy duty truck | RER |  | ei391_SSP2_image_base_2030 | ('ei391_SSP2_image_base_2030', 'bb3b700ab4e54530b5281eac383932f7') | technosphere | 53.76
battery cell, NMC-622 | battery cell | GLO |  | ei391_SSP2_image_base_2030 | ('ei391_SSP2_image_base_2030', 'a2c54b5bc1894db2bd608a322560e106') | heavy duty truck, battery electric, NMC-622 battery, 32t gross weight, 2020, urban delivery | heavy duty truck | RER |  | ei391_SSP2_image_base_2030 | ('ei391_SSP2_image_base_2030', 'bb3b700ab4e54530b5281eac383932f7') | technosphere | 2559.6509
heavy duty truck, battery electric, NMC-622 battery, 32t gross weight, 2020, urban delivery | heavy duty truck | RER |  | ei391_SSP2_image_base_2030 | ('ei391_SSP2_image_base_2030', 'bb3b700ab4e54530b5281eac383932f7') | heavy duty truck, battery electric, NMC-622 battery, 32t gross weight, 2020, urban delivery | heavy duty truck | RER |  | ei391_SSP2_image_base_2030 | ('ei391_SSP2_image_base_2030', 'bb3b700ab4e54530b5281eac383932f7') | production | 1
Note on A8: following color scheme for three components: Frame Suspension Wheels and tires might lacking: braking system, no braking from premise-ei
Note on A33: this Alum is used for EI - lorry cabin, 1 kg of Al has 0.4 kg of scrap and 0.6 of primary ingot per EI "aluminium alloy production, AlLi", CA-QC -Susie Wu

## GT_F2
Table 7. Inventory of the truck system – operation (30 years).
Component | Energy carrier | Consumption |  |  |  | km circulated |  | Total
|  | Yearly | Stopped | Circulating in town | Circulating on the road | Town | Road
Diesel truck organic waste | Diesela | – | 16.7 l/day | 0.6 l/km | 0.4 l/km | 26.5 km/day | 196.5 km/day | 1001369.6 kg | on ave. 0.5 liter/km for diesel, as compared to 2.25 kWh/km for BEV | Density at 15 °C = 840 kg/m3 (table 54B)
Diesel truck paper waste | Diesela | – | 32.1 l/day | 0.6 l/km | 0.4 l/km | 59.5 km/day | 124.5 km/day | 1044188.5 kg | 0.84 | kg per liter
Diesel truck plastic waste | Diesela | – | 21.3 l/day | 0.6 l/km | 0.4 l/km | 51.5 km/day | 88.5 km/day | 774885.1 kg
Diesel truck unsorted waste | Diesela | – | 26.7 l/day | 0.6 l/km | 0.4 l/km | 33 km/day | 124.5 km/day | 862026.0 kg
Diesel + electric truck organic waste | Diesela | – | 0 l/day | 0.6 l/km | 0.4 l/km | 6.6 km/day | 196.5 km/day | 749273.5 kg
| Electricity | – | 60.9 kWh/day | 1 kWh/km | 0 kWh/km | 19.9 km/day | 196.5 km/day | 888729.4 kWh
Diesel + electric truck paper waste | Diesela | – | 0 l/day | 0.6 l/km | 0.4 l/km | 14.9 km/day | 124.5 km/day | 528232.4 kg
| Electricity | – | 116.7 kWh/day | 1.2 kWh/km | 0 kWh/km | 44.6 km/day | 124.5 km/day | 1849578.2 kWh
Diesel + electric truck plastic waste | Diesela | – | 0 l/day | 0.6 l/km | 0.4 l/km | 12.9 km/day | 88.5 km/day | 387021.2 kg
| Electricity | – | 77.6 kWh/day | 1.4 kWh/km | 0 kWh/km | 38.6 km/day | 88.5 km/day | 1449971.6 kWh
Diesel + electric truck unsorted waste | Diesela | – | 0 l/day | 0.6 l/km | 0.4 l/km | 8.3 km/day | 124.5 km/day | 495036.4 kg
| Electricity | – | 97 kWh/day | 1.4 kWh/km | 0 kWh/km | 24.8 km/day | 124.5 km/day | 1446878.3 kWh
Gas truck organic waste | CNGb | – | 16.7 kg/day | 0.5 kg/km | 1.2 kg/km | 26.5 km/day | 196.5 km/day | 15361.5 m3
Gas truck paper waste | CNGb | – | 32 kg/day | 0.5 kg/km | 1.5 kg/km | 59.5 km/day | 124.5 km/day | 14569.1 m3
Gas truck plastic waste | CNGb | – | 21.3 kg/day | 0.5 kg/km | 2.1 kg/km | 51.5 km/day | 88.5 km/day | 13306.4 m3
Gas truck unsorted waste | CNGb | – | 26.6 kg/day | 0.5 kg/km | 1.8 kg/km | 33 km/day | 124.5 km/day | 15241.7 m3
Gas + electric truck organic waste | CNGb | – | 0 kg/day | 0.5 kg/km | 1.2 kg/km | 6.6 km/day | 196.5 km/day | 13791.5 m3
| Electricity | – | 69.9 kWh/day | 1 kWh/km | 0 kWh/km | 19.9 km/day | 196.5 km/day | 888729.4 kWh
Gas + electric truck paper waste | CNGb | – | 0 kg/day | 0.5 kg/km | 1.5 kg/km | 14.9 km/day | 124.5 km/day | 11360.2 m3
| Electricity | – | 116.7 kWh/day | 1.2 kWh/km | 0 kWh/km | 44.6 km/day | 124.5 km/day | 1849578.2 kWh
Gas + electric truck plastic waste | CNGb | – | 0 kg/day | 0.5 kg/km | 2.1 kg/km | 12.9 km/day | 88.5 km/day | 10899.7 m3
| Electricity | – | 77.6 kWh/day | 1.4 kWh/km | 0 kWh/km | 38.6 km/day | 88.5 km/day | 1449971.6 kWh
Gas + electric truck unsorted waste | CNGb | – | 0 kg/day | 0.5 kg/km | 1.8 kg/km | 8.3 km/day | 124.5 km/day | 12951.6 m3
| Electricity | – | 97 kWh/day | 1.4 kWh/km | 0 kWh/km | 24.8 km/day | 124.5 km/day | 1446878.3 kWh
Electric truck organic waste | Electricity | – | 60.9 kWh/day | 1 kWh/km | 2.2 kWh/km | 26.5 km/day | 196.5 km/day | 5588825.3 kWh | 2.35
Electric truck paper waste | Electricity | – | 116.7 kWh/day | 1.2 kWh/km | 3.6 kWh/km | 59.5 km/day | 124.5 km/day | 7002470.3 kWh
Electric truck plastic waste | Electricity | – | 77.6 kWh/day | 1.4 kWh/km | 4.1 kWh/km | 51.5 km/day | 88.5 km/day | 5662135.5 kWh
Electric truck unsorted waste | Electricity | – | 97 kWh/day | 1.4 kWh/km | 3.9 kWh/km | 33 km/day | 124.5 km/day | 6891930.0 kWh
Building | Electricity | 100072 kWh/year | – | – | – | – | – | 3002160 kWh
| Water | 4159000 l/year | – | – | – | – | – | 124770000 kg
Cleaning organic container | Water | 1440 l/year | – | – | – | – | – | 43200 kg
Cleaning paper container | Water | 240 l/year | – | – | – | – | – | 7200 kg
Cleaning plastic container | Water | 240 l/year | – | – | – | – | – | 7200 kg
Cleaning unsorted container | Water | 720 l/year | – | – | – | – | – | 21600 kg
Cleaning truck | Diesela | – | – | – | 1.6 l/km | – | 51.5 km/day | 750697 kg
a
Density = 0.832 kg/l.
b
Density = 0.005 m3/kg.

## LSB_V1B
Table 1. Characteristics of the two types of batteries |  |  | LiS-ASSBs are a promising technology. The investigated LiS-ASSB cells consist of a cathode and an anode with a separator between them (see Figure 1). Current collectors enclose both sides of the battery cell and are connected to a power consumer. The separators are made of a solid electrolyte and a small amount of binder, providing better mechanical strength. As the separator's ionic resistance scales with its thickness, a very thin separator made of a solid electrolyte is desirable (Ates et al., 2019; Wang et al., 2020). Solid-state sulfur cathodes are composed of the solid electrolyte, the active material sulfur, and an additive to enable electric conductivity, usually carbon black. A high amount of active material is desirable for high specific energy. To facilitate sufficiently thick cathodes for the highest possible specific energy, a solid electrolyte with a high specific ionic conductivity and a low density must be chosen. Four high-performance solid electrolytes were selected based on these properties: Li10Ge(PS6)2, Li10Sn(PS6)2, Li10Si(PS6)2, and Li6PS5Cl. Further discussions on the battery properties are provided in supporting information S1-1.1 to S1-1.4. | [5 empty] | calc from Nature2023 |  | Energy use (kWh/kWh) | Energy use (kWh/kg) | Elec (kWh/kg) | NG (MJ/kg) | Energy use | [5 empty] | 2023 | 2040
Battery chemistry | Li-S | Li-ion | [6 empty] | NMC | 2022 | 26.83 | 6.71 | 3.02 | 13.28 |  |  | Energy use (kWh/kWh) | Energy use (kWh/kg) | El (kWh/kg) | NG (MJ/kg) | kWh/kg
Capacity (kWh) | 50 | 35.8 | [7 empty] | 2035 |  | 3.54 | 1.59 | 7 | NMC | 2022 | 26.83 | 6.7075 | 3.02 | 13.28 | 0.25
Energy for driving (kWh/km) | 0.2 | 0.154 | [7 empty] | 2040 | 9.27 | 2.32 | 1.04 | 4.59 |  | 2035 |  | 0 | 1.59 | 7
Cycles | 1000 | 850 | [7 empty] | 2050 |  |  | 1.04 | 4.59 |  | 2040 | 9.27 | 2.3175 | 1.04 | 4.59 |  | 0.45
Total driving distance (km) | 150000 | 150000 | [6 empty] | LSB | 2022 | 13.4 | 3.9584 | 1.78 | 7.84 |  | 2050 |  |  | 1.04 | 4.59
[10 empty] | 2035 |  | 2.15 | 0.97 | 3.09 | LSB | 2022 | 13.4 | 3.35 | 1.51 | 6.63 | 0.5
Parameters: | LSB | NMC622 | 2023 | 2030 | 2040 | 2050 |  |  |  | 2040 | 4.92 | 1.4534 | 0.65 | 2.88 |  | 2035 |  | 1.82 | 0.82 | 2.62
cell specific energy | 295.4 Wh/kg (potentially could reach 500 Wh/kg per Benveniste2022; per Barker2022_SI: "in specific energy of 813.28 Wh⋅kg-1 of an optimized LiS-ASSB[Ge] configuration on cell level. ) | 250 Wh/kg (assumed) | 0.2954 | 0.3 | 0.5 | 0.9 |  |  |  | 2050 |  |  | 0.65 | 2.88 |  | 2040 | 4.92 | 1.23 | 0.55 | 2.44 |  | 1.5
total battery capacity for E-garbage | 376 kWh (Mack LR) | 376 kWh (Mack LR) | 376 | 357.2 | 339.34 | 322.373 | [9 empty] | 2050 |  |  | 0.55 | 2.44
assem_NG MJ per kg cell | 7.84 | 13.28 | 7.84 | 7.056 | 6.3504 | 5.7154 | [9 empty] | 18 |  | 0.24
assem_elec kWh per kg cell | 1.78 | 3.02 | 1.78 | 1.602 | 1.4418 | 1.2976 | [11 empty] | 0.12
module piece (numbers) for the whole pack (376 kWh bat) | 90 piece (TBD) | 130 piece (TBD) | 90 | 81 | 72.9 | 65.61
module weight | 2.7 kg (assumed) | 2.7 kg (assumed) | 2.7 | 2.7 | 2.7 | 2.7 |  |  |  |  | https://iea.blob.core.windows.net/assets/26ca51d0-4a42-4649-a7c0-552d75ddf9b2/WorldEnergyOutlook2023.pdf
battery mass for vehicle: BEV garbage truck
1. kg of cell = battery_cap (376 kWh) / (cell specific energy/1000) | 1272.8504 | 1504 | 1272.8504 | 1190.6667 | 678.68 | 358.1922 | [10 empty] | All years
2. BoP: module + BMS + all others (alum / copper... ) | [14 empty] | NMC | NG | 0.55
2.1. kg of BMS (assumed 30 kg now, can we use ratio of cell:BMS from EI? ) | 30 | 30
2.2. kg of modules = piece * kg per module | 243 | 351
kg of final battery for the EV | 1545.8504 | 1885
lifetime battery replacement | 0 | 0 | 0 | 0 | 0 | 0
FU: total life time usage (km, or hours) | 150000 | 150000 | 150000 | 150000 | 150000 | 150000
Final battery inventory for vehicle as whole (one vehicle-lifetime) | [6 empty] | cell / packaging ratio: | cell / BMS ratio:
cell mass per vehicle-lifetime |  |  | 1272.8504 | 1190.6667 | 678.68 | 358.1922 | 2.0013 | 50.9836
BoP - packaging (2.1) mass per vehicle-lifetime |  |  | 636.0249 | 594.9589 | 339.1266 | 178.9835
BoP - BMS (2.2) mass per vehicle-lifetime |  |  | 24.9659 | 23.3539 | 13.3117 | 7.0256
Final battery inventory for each vehicle if FU in vkm
cell mass per FU (vkm) |  |  | 0.0084857 | 0.0079378 | 0.0045245 | 0.0023879
BoP - packaging (2.1) mass per FU (vkm) |  |  | 0.0042402 | 0.0039664 | 0.0022608 | 0.0011932
BoP - BMS (2.2) mass per FU (vkm) |  |  | 0.00016644 | 0.00015569 | 8.8745e-05 | 4.6838e-05
LSB inventories
Inventories to be entered to BW2 | [15 empty] | El | 0.45
source1. LSB (it has been modelled after the scaling up of Li-S coin cells to obtain the 50 kWh battery) https://www.sciencedirect.com/science/article/pii/S2667378922000244? source2. Below component LCIs from Barke et al. 2022. [Barker2022_jiec13345-sup-0004-supmat: LiS-ASSB configuration with Li10Si(PS6)2 ] | [14 empty] | LSB | NG | 0.6
[18 empty] | El | 0.4
LSB_cathode
from activity name |  |  | comment | to produce:
Carbon black | 0.18342 | kg | raw materials from GLO market, upstream manuf electricity using CN-CCG | C1: 1 kg Positive Electrode Paste ASSB-LSB
N-methyl-2-pyrrolidone | 2.3333 | kg
Polyvinylfluoride | 0.045855 | kg
Electrolyte Li10Si(PS6)2 | 0.18954 | kg
Sulfur | 0.58119 | kg
Electricity mix | 0.073219 | kWh
transport, freight, lorry 16-32 metric ton, EURO5, DE | 0.00775 | tkm | all upstream trnspt not included in this study
transport, freight, sea, container ship, CN | 0.8375 | tkm
Aluminum | 1 | kg |  | C2: 1 kg Positive Current Collector ASSB-LSB
Aluminum, sheet rolling, CN | 1 | kg
transport, freight, sea, container ship, CN | 2.572 | tkm
Positive Current Collector ASSB-LSB | 0.25193 | kg |  | C: 1 kg final cathode
Positive Electrode Paste ASSB-LSB | 0.74807 | kg
Electricity mix | 8.7209 | kWh
transport, freight, lorry 16-32 metric ton, EURO5, DE | 0.00775 | tkm
transport, freight, sea, container ship, CN | 0.8375 | tkm
LSB_anode
Copper | 0.68802 | kg |  | A: 1 kg final anode
Copper, sheet rolling, CN | 0.68802 | kg
Lithium | 0.31198 | kg
Lithium, sheet rolling, CN | 0.31198 | kg
Electricity mix | 8.7209 | kWh
transport, freight, lorry 16-32 metric ton, EURO5, DE | 0.064106 | tkm
transport, freight, sea, container ship, CL | 2.348 | tkm
Electrolyte Li10Si(PS6)2
Lithium | 0.12796 | kg
Sulfur | 0.7067 | kg
Phosphorus | 0.11377 | kg
Silicon | 0.051578 | kg
Electricity | 0.70387 | kWh
transport, freight, lorry 16-32 metric ton, EURO5, DE | 0.064106 | tkm
transport, freight, sea, container ship, CL | 2.348 | tkm
Cell Container | to intermediate product flow | to final 1 kg cell contrainer |  |  | to final 1 kg cell contrainer
Aluminum | 1 | 0.15287 |  | 1 kg Alum | 0.15287 | 0.32279
Aluminum, sheet rolling, CN | 1 | 0.15287
Copper | 1 | 0.50729 |  | 1 kg copper | 0.50729
Copper, sheet rolling, CN | 1 | 0.50729
Aluminum | 0.5 | 0.16992 |  | 1 kg Pouch | 0.33984
Nylon 6 | 0.08 | 0.027187
Packaging film, low density polyethylene | 0.025 | 0.008496
Polyethylene terephthalate, granulate, amorphous | 0.078 | 0.026508
Polypropylene, granulate | 0.32 | 0.10875
Injection moulding production | 0.478 | 0.16244
Aluminum, sheet rolling | 0.5 | 0.16992
Separator
Polyvinylfluoride | 0.048465 | kg
Electrolyte Li10Si(PS6)2 | 0.95154 | kg
N-methyl-2-pyrrolidone | 0.66667 | kg
Electricity mix, Germany | 4.9064 | kWh
transport, freight, lorry 16-32 metric ton, EURO5, DE | 0.008191 | tkm
transport, freight, sea, container ship, CN | 0.88517 | tkm
LSB cell per kg cell |  |  |  | another LCI source: Table4 [Gabriela Benveniste 2022]: Gravimetric Energy Density (GED) : 295.4 Wh/kg, Table 5 inventory per 50 kWh
LSB_cell | LSB_cell | from location | ref: | per kg cell 2023 | per kg cell 2030 | per kg cell 2040 | per kg cell 2050
market for heat, district or industrial, natural gas | heat, district or industrial, natural gas | CA-QC | MJ - source: Nature2022 | 7.84 | 7.056 | 6.3504 | 5.7154
market for electricity, low voltage | electricity, low voltage | CA-QC | kWh - source: Nature2022 | 1.78 | 1.602 | 1.4418 | 1.2976
Anode |  |  | Barke et al. 2022 | 0.33431 | same material flows per 1 kg cell, final mass changed per FU
Cathode |  |  | Barke et al. 2023 | 0.55476
Cell Container |  |  | Barke et al. 2024 | 0.010372
Separator |  |  | Barke et al. 2025 | 0.10056
transport, freight, lorry 16-32 metric ton |  | tkm | not included in this study
transport, freight, sea, container ship |  | tkm | not included in this study
LSB battery pack : per 1 kg of final pack |  |  | per kWh
LSB cell | 0.6582 | kg | 2.2282
Packaging ASSB-LSB[Li10Si(PS6)2]_production | 0.32889 | kg | 2.0013
BMS [assuming: battery management system production, for Li-ion battery] | 0.01291 | kg | 50.9836
electricity mix | 0.03 | kWh
LSB BoP - packaging : per 1 kg of packaging (w/o trnspt)
Packaging ASSB-LSB[Li10Si(PS6)2]_production
Aluminum | 0.35896 | kg
Steel, low-alloyed | 0.35896 | kg
Copper | 0.014359 | kg
Synthetic rubber | 0.011 | kg
Nylon 6 | 0.002377 | kg
Nylon 6-6, glass-filled | 0.16818 | kg
Polypropylene, granulate | 0.066514 | kg
Acrylonitrile-butadiene-styrene | 0.020182 | kg
Butyl acrylate | 0.000123 | kg
Aluminum, anodising, | 0.015638 | m2
Aluminum, sheet rolling, | 0.35896 | kg
Aluminum, metal working, | 0.35896 | kg
Steel, metal working, | 0.35896 | kg
Copper, metal working, | 0.014359 | kg
Injection moulding production, | 0.25738 | kg

## operation_LCI_Chàfer2019 (hidden)
Table 7 Inventory of the truck system – operation (30 years).
Component | Energy carrier | Consumption |  |  |  | km circulated |  | Total
|  | Yearly | Stopped | Circulating in town | Circulating on the road | Town | Road
Diesel truck organic waste | Diesela | – | 16.7 l/day | 0.6 l/km | 0.4 l/km | 26.5 km/day | 196.5 km/day | 1001369.6 kg
Diesel truck paper waste | Diesela | – | 32.1 l/day | 0.6 l/km | 0.4 l/km | 59.5 km/day | 124.5 km/day | 1044188.5 kg
Diesel truck plastic waste | Diesela | – | 21.3 l/day | 0.6 l/km | 0.4 l/km | 51.5 km/day | 88.5 km/day | 774885.1 kg
Diesel truck unsorted waste | Diesela | – | 26.7 l/day | 0.6 l/km | 0.4 l/km | 33 km/day | 124.5 km/day | 862026.0 kg
Diesel + electric truck organic waste | Diesela | – | 0 l/day | 0.6 l/km | 0.4 l/km | 6.6 km/day | 196.5 km/day | 749273.5 kg
| Electricity | – | 60.9 kWh/day | 1 kWh/km | 0 kWh/km | 19.9 km/day | 196.5 km/day | 888729.4 kWh
Diesel + electric truck paper waste | Diesela | – | 0 l/day | 0.6 l/km | 0.4 l/km | 14.9 km/day | 124.5 km/day | 528232.4 kg
| Electricity | – | 116.7 kWh/day | 1.2 kWh/km | 0 kWh/km | 44.6 km/day | 124.5 km/day | 1849578.2 kWh
Diesel + electric truck plastic waste | Diesela | – | 0 l/day | 0.6 l/km | 0.4 l/km | 12.9 km/day | 88.5 km/day | 387021.2 kg
| Electricity | – | 77.6 kWh/day | 1.4 kWh/km | 0 kWh/km | 38.6 km/day | 88.5 km/day | 1449971.6 kWh
Diesel + electric truck unsorted waste | Diesela | – | 0 l/day | 0.6 l/km | 0.4 l/km | 8.3 km/day | 124.5 km/day | 495036.4 kg
| Electricity | – | 97 kWh/day | 1.4 kWh/km | 0 kWh/km | 24.8 km/day | 124.5 km/day | 1446878.3 kWh
Gas truck organic waste | CNGb | – | 16.7 kg/day | 0.5 kg/km | 1.2 kg/km | 26.5 km/day | 196.5 km/day | 15361.5 m3
Gas truck paper waste | CNGb | – | 32 kg/day | 0.5 kg/km | 1.5 kg/km | 59.5 km/day | 124.5 km/day | 14569.1 m3
Gas truck plastic waste | CNGb | – | 21.3 kg/day | 0.5 kg/km | 2.1 kg/km | 51.5 km/day | 88.5 km/day | 13306.4 m3
Gas truck unsorted waste | CNGb | – | 26.6 kg/day | 0.5 kg/km | 1.8 kg/km | 33 km/day | 124.5 km/day | 15241.7 m3
Gas + electric truck organic waste | CNGb | – | 0 kg/day | 0.5 kg/km | 1.2 kg/km | 6.6 km/day | 196.5 km/day | 13791.5 m3
| Electricity | – | 69.9 kWh/day | 1 kWh/km | 0 kWh/km | 19.9 km/day | 196.5 km/day | 888729.4 kWh
Gas + electric truck paper waste | CNGb | – | 0 kg/day | 0.5 kg/km | 1.5 kg/km | 14.9 km/day | 124.5 km/day | 11360.2 m3
| Electricity | – | 116.7 kWh/day | 1.2 kWh/km | 0 kWh/km | 44.6 km/day | 124.5 km/day | 1849578.2 kWh
Gas + electric truck plastic waste | CNGb | – | 0 kg/day | 0.5 kg/km | 2.1 kg/km | 12.9 km/day | 88.5 km/day | 10899.7 m3
| Electricity | – | 77.6 kWh/day | 1.4 kWh/km | 0 kWh/km | 38.6 km/day | 88.5 km/day | 1449971.6 kWh
Gas + electric truck unsorted waste | CNGb | – | 0 kg/day | 0.5 kg/km | 1.8 kg/km | 8.3 km/day | 124.5 km/day | 12951.6 m3
| Electricity | – | 97 kWh/day | 1.4 kWh/km | 0 kWh/km | 24.8 km/day | 124.5 km/day | 1446878.3 kWh
Electric truck organic waste | Electricity | – | 60.9 kWh/day | 1 kWh/km | 2.2 kWh/km | 26.5 km/day | 196.5 km/day | 5588825.3 kWh
Electric truck paper waste | Electricity | – | 116.7 kWh/day | 1.2 kWh/km | 3.6 kWh/km | 59.5 km/day | 124.5 km/day | 7002470.3 kWh
Electric truck plastic waste | Electricity | – | 77.6 kWh/day | 1.4 kWh/km | 4.1 kWh/km | 51.5 km/day | 88.5 km/day | 5662135.5 kWh
Electric truck unsorted waste | Electricity | – | 97 kWh/day | 1.4 kWh/km | 3.9 kWh/km | 33 km/day | 124.5 km/day | 6891930.0 kWh
Building | Electricity | 100072 kWh/year | – | – | – | – | – | 3002160 kWh
| Water | 4159000 l/year | – | – | – | – | – | 124770000 kg
Cleaning organic container | Water | 1440 l/year | – | – | – | – | – | 43200 kg
Cleaning paper container | Water | 240 l/year | – | – | – | – | – | 7200 kg
Cleaning plastic container | Water | 240 l/year | – | – | – | – | – | 7200 kg
Cleaning unsorted container | Water | 720 l/year | – | – | – | – | – | 21600 kg
Cleaning truck | Diesela | – | – | – | 1.6 l/km | – | 51.5 km/day | 750697 kg
a
Density = 0.832 kg/l.
b
Density = 0.005 m3/kg.

## LCI_Perez2020 (hidden)
Life cycle assessment as a decision-making tool for the design of urban solid waste pre-collection and collection/transport systems
Table 4. Data used to compile the LCI for underground containers
Element | Material | Mass (kg) | Lifetime (years)
Container | Galvanised steel | 600 | 15
Pit / Basin | Concrete | 5000 | 30
| Carbon steel | 180
The collection and transport is assumed to involve diesel lorries that carry all of the MSW generated: generic Ecoinvent 3.4 process “Municipal waste collection service by 21 metric tonne lorry {GLO}¦ market for ¦ Alloc Def, S” (Ecoinvent, 2018).
APPENDIX A. Data used to construct the life cycle inventory for each container used in conventional scenarios
Table A1
Table A1. Data used to construct the LCI for each container in conventional scenarios. Materials and processes (from Pérez et al., 2017a)
Container type | MSW fraction | Collection capacity (l) | Pieces | Material | Weight (kg) | Ecoinvent Process
RL-120 l | F1, F2 | 120 | Body and lid | M1 | 7.73 | P1
|  |  | 2 wheels | M2 | 1.15 | P2
|  |  | Auxiliary parts | M3 | 0.72 | P3
RL-800 l | F1 | 800 | Body and lid | M1 | 36.2 | P1
|  |  | 4 wheels | M2 | 2.3 | P2
|  |  | Auxiliary parts | M3 | 2.5 | P3
RL-800 l | F2 | 800 | Body and lid | M1 | 36.2 | P1
|  |  | 4 wheels | M2 | 1.15 | P2
|  |  | Auxiliary parts | M3 | 3.25 | P3
SL-2400 l | F1 | 2400 | Body and lid | M1 | 103.45 | P1
|  |  | Structure and auxiliary parts | M3 | 29.55 | P3
SL-2400 l | F2, F3, F4 | 2400 | Body and lid | M1 | 103.45 | P1
|  |  | Mouth protection | M2 | 0.26 | P2
|  |  | Structure and auxiliary parts | M3 | 29.55 | P3
TL-2700 l | F2 | 2700 | Body | M1 | 177.6 | P1
|  |  | Mouth protection | M2 | 0.26 | P2
|  |  | Lifting system and auxiliary parts | M3 | 2.4 | P3
TL-2700 l | F3 | 2700 | Body | M1 | 177.6 | P1
|  |  | Mouth protection | M2 | 0.56 | P2
|  |  | Lifting system and auxiliary parts | M3 | 2.4 | P3
TL-2700 l | F4 | 2700 | Body | M1 | 178 | P1
|  |  | Mouth protection | M2 | 0.26 | P2
|  |  | Lifting system and auxiliary parts | M3 | 10 | P3
M1: HDPE. M2: synthetic rubber. M3: steel, converter, low alloyed. M4: glass fibre reinforced plastic, polyester resin.
P1: injection moulding, HDPE. P2: injection moulding, rubber. P3: steel product manufacturing, average metal working. P4: injection moulding, glass fibre reinforced plastic, polyester resin.

## LCI_Taşkın (hidden)
Long-haul trucks can weigh 80,000 pounds. However, the shorter wheelbase of garbage and recycling trucks results lower legal weight around 51,000 pounds with an empty weight about 33,000 pounds (14968.548 kg)
Akif Taşkın a, Nesrin Demir paper doesn't have detailed LCIs, vehicle weight are listed
Life cycle environmental and energy impact assessment of sustainable urban municipal solid waste collection and transportation strategies: https://www.sciencedirect.com/science/article/pii/S2210670720305606#sec0010
Number of trucks, empty weights, mean container capacities, number of trips per day and mean distances per trips of waste trucks for districts of D1 to D16 are given in the Table A.2-A.17 of the Supplementary material.
Table A.2. Number of vehicles, empty weights, mean container capacities, number of trips per day and mean distances per trips of waste trucks for Kocasinan (D1) district (Data given in the Table A.2. were obtained from municipalities, weighbridges, and tachographs on the trucks).
12.875
District Name | Vehicle No | Empty Weight of Waste Collection Vehicle (ton) | Mean Container Capacity (ton) | Number of Trips Per Day of One Vehicle | Mean Distance Per Trip (km)
Kocasinan | 1 | 13 | 8 | 1 | 65
| 2 | 13 | 8 | 1 | 59
| 3 | 13 | 8 | 1 | 50
| 4 | 13 | 8 | 1 | 52
| 5 | 13 | 8 | 1 | 57
| 6 | 13 | 12 | 1 | Auxiliary Vehicle
| 7 | 13 | 12 | 1 | Auxiliary Vehicle
| 8 | 13 | 12 | 2 | 55
| 9 | 13 | 12 | 1 | Auxiliary Vehicle
| 10 | 13 | 12 | 1 | 65
| 11 | 5 | 4 | 1 | Auxiliary Vehicle
| 12 | 14 | 12 | 1 | 65
| 13 | 14 | 12 | 1 | 77
| 14 | 8 | 12 | 1 | 52
| 15 | 13 | 12 | 1 | 54
| 16 | 12 | 8 | 1 | 65
| 17 | 6 | 4 | 1 | Auxiliary Vehicle
| 18 | 14 | 12 | 1 | 65
| 19 | 15 | 12 | 1 | Auxiliary Vehicle
| 20 | 15 | 12 | 2 | 59
| 21 | 15 | 12 | 2 | 57
| 22 | 14 | 8 | 2 | 42
| 23 | 14 | 12 | 2 | 55
| 24 | 15 | 12 | 2 | 51
| 25 | 15 | 12 | 2 | 51
| 26 | 15 | 12 | 1 | 87
| 27 | 15 | 12 | 2 | 61
| 28 | 6 | 3.5 | 3 | 40
| 29 | 6 | 3.5 | 1 | Auxiliary Vehicle
| 30 | 14 | 8 | 1 | 46
| 31 | 14 | 8 | 1 | Auxiliary Vehicle
| 32 | 14 | 8 | 1 | 53
| 33 | 14 | 8 | 1 | 48
| 34 | 15 | 8 | 2 | 55
| 35 | 15 | 8 | 2 | 30
| 36 | 15 | 8 | 3 | 35
| 37 | 15 | 8 | 2 | 35
| 38 | 12 | 7 | 3 | 25
| 39 | 12 | 7 | 2 | 27
| 40 | 14 | 12 | 1 | 40

## EI_HDV_truck_LCI (hidden)
Heavy duty truck, diesel, 32t gross weight, 2005, EURO-IV, regional delivery | [14 empty] | image_SSP2_base_2050: Heavy duty truck, diesel, 32t gross weight, 2000, EURO-III, urban delivery
from activity name | from reference product | from location | from categories | from database | from key | to activity name | to reference product | to location | to categories | to database | to key | flow type | amount |  | from activity name | from reference product | from location | from categories | from database | from key | to activity name | to reference product | to location | to categories | to database | to key | flow type | amount
gearbox, for lorry | gearbox, for lorry | RER |  | super_db_2023-10-19 | ('super_db_2023-10-19', 'ed50ef2c-ad13-451c-8277-de871efac65f') | Heavy duty truck, diesel, 32t gross weight, 2005, EURO-IV, regional delivery | Heavy duty truck, EURO-IV | RER |  | super_db_2023-10-19 | ('super_db_2023-10-19', 'f97283cc-789f-4eeb-bd8c-fe97e3f93d85') | technosphere | 0 |  | gearbox, for lorry | gearbox, for lorry | RER |  | ei391_SSP2_image_base2050 | ('ei391_SSP2_image_base2050', 'ea8bcd761aa9434082665226871ed4d3') | Heavy duty truck, diesel, 32t gross weight, 2000, EURO-III, urban delivery | Heavy duty truck, EURO-III | RER |  | ei391_SSP2_image_base2050 | ('ei391_SSP2_image_base2050', 'c017494270d84f879d16d890097a5189') | technosphere | 161.28
other components, for hybrid electric lorry | other components, for hybrid electric lorry | RER |  | super_db_2023-10-19 | ('super_db_2023-10-19', 'b18859af-12b4-46f4-a6fb-0a2e76d459c2') | Heavy duty truck, diesel, 32t gross weight, 2005, EURO-IV, regional delivery | Heavy duty truck, EURO-IV | RER |  | super_db_2023-10-19 | ('super_db_2023-10-19', 'f97283cc-789f-4eeb-bd8c-fe97e3f93d85') | technosphere | 0 |  | transmission, for lorry | transmission, for lorry | RER |  | ei391_SSP2_image_base2050 | ('ei391_SSP2_image_base2050', 'e044b2a5ed0f44b09a566e1e82411f63') | Heavy duty truck, diesel, 32t gross weight, 2000, EURO-III, urban delivery | Heavy duty truck, EURO-III | RER |  | ei391_SSP2_image_base2050 | ('ei391_SSP2_image_base2050', 'c017494270d84f879d16d890097a5189') | technosphere | 232.96
internal combustion engine, for lorry | internal combustion engine, for lorry | RER |  | super_db_2023-10-19 | ('super_db_2023-10-19', 'a30c7572-6d03-4ee6-a1e6-ba9595fa7d66') | Heavy duty truck, diesel, 32t gross weight, 2005, EURO-IV, regional delivery | Heavy duty truck, EURO-IV | RER |  | super_db_2023-10-19 | ('super_db_2023-10-19', 'f97283cc-789f-4eeb-bd8c-fe97e3f93d85') | technosphere | 0 |  | exhaust system, for lorry | exhaust system, for lorry | RER |  | ei391_SSP2_image_base2050 | ('ei391_SSP2_image_base2050', '06aeab3a4a0442faa0d9b08623167f27') | Heavy duty truck, diesel, 32t gross weight, 2000, EURO-III, urban delivery | Heavy duty truck, EURO-III | RER |  | ei391_SSP2_image_base2050 | ('ei391_SSP2_image_base2050', 'c017494270d84f879d16d890097a5189') | technosphere | 176
power electronics, for lorry | power electronics, for lorry | RER |  | super_db_2023-10-19 | ('super_db_2023-10-19', '9c1ef7d6-f8f7-427f-b02c-c04beee62d31') | Heavy duty truck, diesel, 32t gross weight, 2005, EURO-IV, regional delivery | Heavy duty truck, EURO-IV | RER |  | super_db_2023-10-19 | ('super_db_2023-10-19', 'f97283cc-789f-4eeb-bd8c-fe97e3f93d85') | technosphere | 0 |  | other components, for hybrid electric lorry | other components, for hybrid electric lorry | RER |  | ei391_SSP2_image_base2050 | ('ei391_SSP2_image_base2050', '017d7e08a7fd4bfa8bd5ff6f22154647') | Heavy duty truck, diesel, 32t gross weight, 2000, EURO-III, urban delivery | Heavy duty truck, EURO-III | RER |  | ei391_SSP2_image_base2050 | ('ei391_SSP2_image_base2050', 'c017494270d84f879d16d890097a5189') | technosphere | 847
frame, blanks and saddle, for lorry | frame, blanks and saddle, for lorry | RER |  | super_db_2023-10-19 | ('super_db_2023-10-19', 'c56f48cd-5004-4f88-a6cb-45e188fe80ef') | Heavy duty truck, diesel, 32t gross weight, 2005, EURO-IV, regional delivery | Heavy duty truck, EURO-IV | RER |  | super_db_2023-10-19 | ('super_db_2023-10-19', 'f97283cc-789f-4eeb-bd8c-fe97e3f93d85') | technosphere | 0 |  | internal combustion engine, for lorry | internal combustion engine, for lorry | RER |  | ei391_SSP2_image_base2050 | ('ei391_SSP2_image_base2050', '3753848adfac4eb4b0d56fe7e498df29') | Heavy duty truck, diesel, 32t gross weight, 2000, EURO-III, urban delivery | Heavy duty truck, EURO-III | RER |  | ei391_SSP2_image_base2050 | ('ei391_SSP2_image_base2050', 'c017494270d84f879d16d890097a5189') | technosphere | 1117.1066
maintenance, lorry 28 metric ton | maintenance, lorry 28 metric ton | CH |  | super_db_2023-10-19 | ('super_db_2023-10-19', '9a1bc37b-b2ed-4324-9804-c259eae6a6fb') | Heavy duty truck, diesel, 32t gross weight, 2005, EURO-IV, regional delivery | Heavy duty truck, EURO-IV | RER |  | super_db_2023-10-19 | ('super_db_2023-10-19', 'f97283cc-789f-4eeb-bd8c-fe97e3f93d85') | technosphere | 0 |  | assembly operation, for lorry | assembly operation, for lorry | RER |  | ei391_SSP2_image_base2050 | ('ei391_SSP2_image_base2050', 'b22ac19a7af04e9c8a3f4e1f125437b8') | Heavy duty truck, diesel, 32t gross weight, 2000, EURO-III, urban delivery | Heavy duty truck, EURO-III | RER |  | ei391_SSP2_image_base2050 | ('ei391_SSP2_image_base2050', 'c017494270d84f879d16d890097a5189') | technosphere | 12129.0373
fuel tank, for diesel vehicle | fuel tank | RER |  | super_db_2023-10-19 | ('super_db_2023-10-19', '53f428e3-8b75-44f4-b4b0-38a77a31d423') | Heavy duty truck, diesel, 32t gross weight, 2005, EURO-IV, regional delivery | Heavy duty truck, EURO-IV | RER |  | super_db_2023-10-19 | ('super_db_2023-10-19', 'f97283cc-789f-4eeb-bd8c-fe97e3f93d85') | technosphere | 0 |  | maintenance, lorry 28 metric ton | maintenance, lorry 28 metric ton | CH |  | ei391_SSP2_image_base2050 | ('ei391_SSP2_image_base2050', 'c0e71315da729aa6929274169a68aade') | Heavy duty truck, diesel, 32t gross weight, 2000, EURO-III, urban delivery | Heavy duty truck, EURO-III | RER |  | ei391_SSP2_image_base2050 | ('ei391_SSP2_image_base2050', 'c017494270d84f879d16d890097a5189') | technosphere | 1.1429
treatment of used lorry, 28 metric ton | used lorry, 28 metric ton | CH |  | super_db_2023-10-19 | ('super_db_2023-10-19', 'cbd421ff-f9bb-47e4-8f3e-76dffa607827') | Heavy duty truck, diesel, 32t gross weight, 2005, EURO-IV, regional delivery | Heavy duty truck, EURO-IV | RER |  | super_db_2023-10-19 | ('super_db_2023-10-19', 'f97283cc-789f-4eeb-bd8c-fe97e3f93d85') | technosphere | 0 | Chassie: Frame Suspension Braking system Wheels and tires | suspension, for lorry | suspension, for lorry | RER |  | ei391_SSP2_image_base2050 | ('ei391_SSP2_image_base2050', '9420bd34bebd479fbb8aade11b9f81d5') | Heavy duty truck, diesel, 32t gross weight, 2000, EURO-III, urban delivery | Heavy duty truck, EURO-III | RER |  | ei391_SSP2_image_base2050 | ('ei391_SSP2_image_base2050', 'c017494270d84f879d16d890097a5189') | technosphere | 2752
glider lightweighting | glider lightweighting | GLO |  | super_db_2023-10-19 | ('super_db_2023-10-19', 'ba298a1e-2671-457a-828d-8404bbafd099') | Heavy duty truck, diesel, 32t gross weight, 2005, EURO-IV, regional delivery | Heavy duty truck, EURO-IV | RER |  | super_db_2023-10-19 | ('super_db_2023-10-19', 'f97283cc-789f-4eeb-bd8c-fe97e3f93d85') | technosphere | 0 |  | power electronics, for lorry | power electronics, for lorry | RER |  | ei391_SSP2_image_base2050 | ('ei391_SSP2_image_base2050', 'f3e843e60d14479497d7d23772af531f') | Heavy duty truck, diesel, 32t gross weight, 2000, EURO-III, urban delivery | Heavy duty truck, EURO-III | RER |  | ei391_SSP2_image_base2050 | ('ei391_SSP2_image_base2050', 'c017494270d84f879d16d890097a5189') | technosphere | 212
transmission, for lorry | transmission, for lorry | RER |  | super_db_2023-10-19 | ('super_db_2023-10-19', '819ffe8c-4530-4518-a985-1bb4fc986d65') | Heavy duty truck, diesel, 32t gross weight, 2005, EURO-IV, regional delivery | Heavy duty truck, EURO-IV | RER |  | super_db_2023-10-19 | ('super_db_2023-10-19', 'f97283cc-789f-4eeb-bd8c-fe97e3f93d85') | technosphere | 0 |  | tires and wheels, for lorry | tires and wheels, for lorry | RER |  | ei391_SSP2_image_base2050 | ('ei391_SSP2_image_base2050', '33ff1cae87d149fcbf366238fb954b81') | Heavy duty truck, diesel, 32t gross weight, 2000, EURO-III, urban delivery | Heavy duty truck, EURO-III | RER |  | ei391_SSP2_image_base2050 | ('ei391_SSP2_image_base2050', 'c017494270d84f879d16d890097a5189') | technosphere | 1138
suspension, for lorry | suspension, for lorry | RER |  | super_db_2023-10-19 | ('super_db_2023-10-19', 'fdf064e3-c3a2-4355-9840-cb3ed4cf01e0') | Heavy duty truck, diesel, 32t gross weight, 2005, EURO-IV, regional delivery | Heavy duty truck, EURO-IV | RER |  | super_db_2023-10-19 | ('super_db_2023-10-19', 'f97283cc-789f-4eeb-bd8c-fe97e3f93d85') | technosphere | 0 |  | treatment of used lorry, 28 metric ton | used lorry, 28 metric ton | CH |  | ei391_SSP2_image_base2050 | ('ei391_SSP2_image_base2050', 'bc5915a7902207240832f380a534422a') | Heavy duty truck, diesel, 32t gross weight, 2000, EURO-III, urban delivery | Heavy duty truck, EURO-III | RER |  | ei391_SSP2_image_base2050 | ('ei391_SSP2_image_base2050', 'c017494270d84f879d16d890097a5189') | technosphere | -1.1429
retarder, for lorry | retarder, for lorry | RER |  | super_db_2023-10-19 | ('super_db_2023-10-19', '9e7c925a-2430-4be6-b095-cb3d4501aa75') | Heavy duty truck, diesel, 32t gross weight, 2005, EURO-IV, regional delivery | Heavy duty truck, EURO-IV | RER |  | super_db_2023-10-19 | ('super_db_2023-10-19', 'f97283cc-789f-4eeb-bd8c-fe97e3f93d85') | technosphere | 0 |  | glider lightweighting | glider lightweighting | GLO |  | ei391_SSP2_image_base2050 | ('ei391_SSP2_image_base2050', '1a0ca60b77d948458bc25c3d2ccf9f79') | Heavy duty truck, diesel, 32t gross weight, 2000, EURO-III, urban delivery | Heavy duty truck, EURO-III | RER |  | ei391_SSP2_image_base2050 | ('ei391_SSP2_image_base2050', 'c017494270d84f879d16d890097a5189') | technosphere | 1.075
exhaust system, for lorry | exhaust system, for lorry | RER |  | super_db_2023-10-19 | ('super_db_2023-10-19', '4905c39e-f78d-4383-a105-f44942c265b0') | Heavy duty truck, diesel, 32t gross weight, 2005, EURO-IV, regional delivery | Heavy duty truck, EURO-IV | RER |  | super_db_2023-10-19 | ('super_db_2023-10-19', 'f97283cc-789f-4eeb-bd8c-fe97e3f93d85') | technosphere | 0 |  | cabin, for lorry | cabin, for lorry | RER |  | ei391_SSP2_image_base2050 | ('ei391_SSP2_image_base2050', '657ebbac6fe64ba88d684680b6a501ca') | Heavy duty truck, diesel, 32t gross weight, 2000, EURO-III, urban delivery | Heavy duty truck, EURO-III | RER |  | ei391_SSP2_image_base2050 | ('ei391_SSP2_image_base2050', 'c017494270d84f879d16d890097a5189') | technosphere | 922
Heavy duty truck, diesel, 32t gross weight, 2005, EURO-IV, regional delivery | Heavy duty truck, EURO-IV | RER |  | super_db_2023-10-19 | ('super_db_2023-10-19', 'f97283cc-789f-4eeb-bd8c-fe97e3f93d85') | Heavy duty truck, diesel, 32t gross weight, 2005, EURO-IV, regional delivery | Heavy duty truck, EURO-IV | RER |  | super_db_2023-10-19 | ('super_db_2023-10-19', 'f97283cc-789f-4eeb-bd8c-fe97e3f93d85') | production | 1 |  | frame, blanks and saddle, for lorry | frame, blanks and saddle, for lorry | RER |  | ei391_SSP2_image_base2050 | ('ei391_SSP2_image_base2050', '3290cce64d204d57ae53a154f977d686') | Heavy duty truck, diesel, 32t gross weight, 2000, EURO-III, urban delivery | Heavy duty truck, EURO-III | RER |  | ei391_SSP2_image_base2050 | ('ei391_SSP2_image_base2050', 'c017494270d84f879d16d890097a5189') | technosphere | 4431
assembly operation, for lorry | assembly operation, for lorry | RER |  | super_db_2023-10-19 | ('super_db_2023-10-19', 'd3671545-9b3c-4684-9b8c-35ccf9fc6f44') | Heavy duty truck, diesel, 32t gross weight, 2005, EURO-IV, regional delivery | Heavy duty truck, EURO-IV | RER |  | super_db_2023-10-19 | ('super_db_2023-10-19', 'f97283cc-789f-4eeb-bd8c-fe97e3f93d85') | technosphere | 0 |  | retarder, for lorry | retarder, for lorry | RER |  | ei391_SSP2_image_base2050 | ('ei391_SSP2_image_base2050', '23644cd1575c4be69609a0006a1da0ea') | Heavy duty truck, diesel, 32t gross weight, 2000, EURO-III, urban delivery | Heavy duty truck, EURO-III | RER |  | ei391_SSP2_image_base2050 | ('ei391_SSP2_image_base2050', 'c017494270d84f879d16d890097a5189') | technosphere | 53.76
tires and wheels, for lorry | tires and wheels, for lorry | RER |  | super_db_2023-10-19 | ('super_db_2023-10-19', '4c847411-a3a4-435a-a82e-f381e0b7c1d0') | Heavy duty truck, diesel, 32t gross weight, 2005, EURO-IV, regional delivery | Heavy duty truck, EURO-IV | RER |  | super_db_2023-10-19 | ('super_db_2023-10-19', 'f97283cc-789f-4eeb-bd8c-fe97e3f93d85') | technosphere | 0 |  | fuel tank, for diesel vehicle | fuel tank | RER |  | ei391_SSP2_image_base2050 | ('ei391_SSP2_image_base2050', '5a6762720a834919be64dfa3f8ecd1ef') | Heavy duty truck, diesel, 32t gross weight, 2000, EURO-III, urban delivery | Heavy duty truck, EURO-III | RER |  | ei391_SSP2_image_base2050 | ('ei391_SSP2_image_base2050', 'c017494270d84f879d16d890097a5189') | technosphere | 39.4297
cabin, for lorry | cabin, for lorry | RER |  | super_db_2023-10-19 | ('super_db_2023-10-19', '54e0ad4a-7aca-443a-9cb8-c541d1804fcf') | Heavy duty truck, diesel, 32t gross weight, 2005, EURO-IV, regional delivery | Heavy duty truck, EURO-IV | RER |  | super_db_2023-10-19 | ('super_db_2023-10-19', 'f97283cc-789f-4eeb-bd8c-fe97e3f93d85') | technosphere | 0 |  | Heavy duty truck, diesel, 32t gross weight, 2000, EURO-III, urban delivery | Heavy duty truck, EURO-III | RER |  | ei391_SSP2_image_base2050 | ('ei391_SSP2_image_base2050', 'c017494270d84f879d16d890097a5189') | Heavy duty truck, diesel, 32t gross weight, 2000, EURO-III, urban delivery | Heavy duty truck, EURO-III | RER |  | ei391_SSP2_image_base2050 | ('ei391_SSP2_image_base2050', 'c017494270d84f879d16d890097a5189') | production | 1
Heavy duty truck, compressed gas, 32t gross weight, 2025, EURO-VI, regional delivery
from activity name | from reference product | from location | from categories | from database | from key | to activity name | to reference product | to location | to categories | to database | to key | flow type | amount
gearbox, for lorry | gearbox, for lorry | RER |  | super_db_2023-10-19 | ('super_db_2023-10-19', 'ed50ef2c-ad13-451c-8277-de871efac65f') | Heavy duty truck, compressed gas, 32t gross weight, 2025, EURO-VI, regional delivery | Heavy duty truck, EURO-VI | RER |  | super_db_2023-10-19 | ('super_db_2023-10-19', 'b7afcb5f-61a8-4e48-a95c-ce6ede947e3d') | technosphere | 0
other components, for hybrid electric lorry | other components, for hybrid electric lorry | RER |  | super_db_2023-10-19 | ('super_db_2023-10-19', 'b18859af-12b4-46f4-a6fb-0a2e76d459c2') | Heavy duty truck, compressed gas, 32t gross weight, 2025, EURO-VI, regional delivery | Heavy duty truck, EURO-VI | RER |  | super_db_2023-10-19 | ('super_db_2023-10-19', 'b7afcb5f-61a8-4e48-a95c-ce6ede947e3d') | technosphere | 0
internal combustion engine, for lorry | internal combustion engine, for lorry | RER |  | super_db_2023-10-19 | ('super_db_2023-10-19', 'a30c7572-6d03-4ee6-a1e6-ba9595fa7d66') | Heavy duty truck, compressed gas, 32t gross weight, 2025, EURO-VI, regional delivery | Heavy duty truck, EURO-VI | RER |  | super_db_2023-10-19 | ('super_db_2023-10-19', 'b7afcb5f-61a8-4e48-a95c-ce6ede947e3d') | technosphere | 0
power electronics, for lorry | power electronics, for lorry | RER |  | super_db_2023-10-19 | ('super_db_2023-10-19', '9c1ef7d6-f8f7-427f-b02c-c04beee62d31') | Heavy duty truck, compressed gas, 32t gross weight, 2025, EURO-VI, regional delivery | Heavy duty truck, EURO-VI | RER |  | super_db_2023-10-19 | ('super_db_2023-10-19', 'b7afcb5f-61a8-4e48-a95c-ce6ede947e3d') | technosphere | 0
frame, blanks and saddle, for lorry | frame, blanks and saddle, for lorry | RER |  | super_db_2023-10-19 | ('super_db_2023-10-19', 'c56f48cd-5004-4f88-a6cb-45e188fe80ef') | Heavy duty truck, compressed gas, 32t gross weight, 2025, EURO-VI, regional delivery | Heavy duty truck, EURO-VI | RER |  | super_db_2023-10-19 | ('super_db_2023-10-19', 'b7afcb5f-61a8-4e48-a95c-ce6ede947e3d') | technosphere | 0
maintenance, lorry 28 metric ton | maintenance, lorry 28 metric ton | CH |  | super_db_2023-10-19 | ('super_db_2023-10-19', '9a1bc37b-b2ed-4324-9804-c259eae6a6fb') | Heavy duty truck, compressed gas, 32t gross weight, 2025, EURO-VI, regional delivery | Heavy duty truck, EURO-VI | RER |  | super_db_2023-10-19 | ('super_db_2023-10-19', 'b7afcb5f-61a8-4e48-a95c-ce6ede947e3d') | technosphere | 0
treatment of used lorry, 28 metric ton | used lorry, 28 metric ton | CH |  | super_db_2023-10-19 | ('super_db_2023-10-19', 'cbd421ff-f9bb-47e4-8f3e-76dffa607827') | Heavy duty truck, compressed gas, 32t gross weight, 2025, EURO-VI, regional delivery | Heavy duty truck, EURO-VI | RER |  | super_db_2023-10-19 | ('super_db_2023-10-19', 'b7afcb5f-61a8-4e48-a95c-ce6ede947e3d') | technosphere | 0
fuel tank, compressed natural gas, 200 bar | fuel tank, compressed natural gas, 200 bar | RER |  | super_db_2023-10-19 | ('super_db_2023-10-19', '386fb6e9-9665-4421-996a-64490ee7795b') | Heavy duty truck, compressed gas, 32t gross weight, 2025, EURO-VI, regional delivery | Heavy duty truck, EURO-VI | RER |  | super_db_2023-10-19 | ('super_db_2023-10-19', 'b7afcb5f-61a8-4e48-a95c-ce6ede947e3d') | technosphere | 0
glider lightweighting | glider lightweighting | GLO |  | super_db_2023-10-19 | ('super_db_2023-10-19', 'ba298a1e-2671-457a-828d-8404bbafd099') | Heavy duty truck, compressed gas, 32t gross weight, 2025, EURO-VI, regional delivery | Heavy duty truck, EURO-VI | RER |  | super_db_2023-10-19 | ('super_db_2023-10-19', 'b7afcb5f-61a8-4e48-a95c-ce6ede947e3d') | technosphere | 0
transmission, for lorry | transmission, for lorry | RER |  | super_db_2023-10-19 | ('super_db_2023-10-19', '819ffe8c-4530-4518-a985-1bb4fc986d65') | Heavy duty truck, compressed gas, 32t gross weight, 2025, EURO-VI, regional delivery | Heavy duty truck, EURO-VI | RER |  | super_db_2023-10-19 | ('super_db_2023-10-19', 'b7afcb5f-61a8-4e48-a95c-ce6ede947e3d') | technosphere | 0
suspension, for lorry | suspension, for lorry | RER |  | super_db_2023-10-19 | ('super_db_2023-10-19', 'fdf064e3-c3a2-4355-9840-cb3ed4cf01e0') | Heavy duty truck, compressed gas, 32t gross weight, 2025, EURO-VI, regional delivery | Heavy duty truck, EURO-VI | RER |  | super_db_2023-10-19 | ('super_db_2023-10-19', 'b7afcb5f-61a8-4e48-a95c-ce6ede947e3d') | technosphere | 0
retarder, for lorry | retarder, for lorry | RER |  | super_db_2023-10-19 | ('super_db_2023-10-19', '9e7c925a-2430-4be6-b095-cb3d4501aa75') | Heavy duty truck, compressed gas, 32t gross weight, 2025, EURO-VI, regional delivery | Heavy duty truck, EURO-VI | RER |  | super_db_2023-10-19 | ('super_db_2023-10-19', 'b7afcb5f-61a8-4e48-a95c-ce6ede947e3d') | technosphere | 0
exhaust system, for lorry | exhaust system, for lorry | RER |  | super_db_2023-10-19 | ('super_db_2023-10-19', '4905c39e-f78d-4383-a105-f44942c265b0') | Heavy duty truck, compressed gas, 32t gross weight, 2025, EURO-VI, regional delivery | Heavy duty truck, EURO-VI | RER |  | super_db_2023-10-19 | ('super_db_2023-10-19', 'b7afcb5f-61a8-4e48-a95c-ce6ede947e3d') | technosphere | 0
assembly operation, for lorry | assembly operation, for lorry | RER |  | super_db_2023-10-19 | ('super_db_2023-10-19', 'd3671545-9b3c-4684-9b8c-35ccf9fc6f44') | Heavy duty truck, compressed gas, 32t gross weight, 2025, EURO-VI, regional delivery | Heavy duty truck, EURO-VI | RER |  | super_db_2023-10-19 | ('super_db_2023-10-19', 'b7afcb5f-61a8-4e48-a95c-ce6ede947e3d') | technosphere | 0
lead acid battery, for lorry | lead acid battery, for lorry | RER |  | super_db_2023-10-19 | ('super_db_2023-10-19', '9665b0a6-c300-4d8c-b5bb-6cffe54f8031') | Heavy duty truck, compressed gas, 32t gross weight, 2025, EURO-VI, regional delivery | Heavy duty truck, EURO-VI | RER |  | super_db_2023-10-19 | ('super_db_2023-10-19', 'b7afcb5f-61a8-4e48-a95c-ce6ede947e3d') | technosphere | 0
tires and wheels, for lorry | tires and wheels, for lorry | RER |  | super_db_2023-10-19 | ('super_db_2023-10-19', '4c847411-a3a4-435a-a82e-f381e0b7c1d0') | Heavy duty truck, compressed gas, 32t gross weight, 2025, EURO-VI, regional delivery | Heavy duty truck, EURO-VI | RER |  | super_db_2023-10-19 | ('super_db_2023-10-19', 'b7afcb5f-61a8-4e48-a95c-ce6ede947e3d') | technosphere | 0
Heavy duty truck, compressed gas, 32t gross weight, 2025, EURO-VI, regional delivery | Heavy duty truck, EURO-VI | RER |  | super_db_2023-10-19 | ('super_db_2023-10-19', 'b7afcb5f-61a8-4e48-a95c-ce6ede947e3d') | Heavy duty truck, compressed gas, 32t gross weight, 2025, EURO-VI, regional delivery | Heavy duty truck, EURO-VI | RER |  | super_db_2023-10-19 | ('super_db_2023-10-19', 'b7afcb5f-61a8-4e48-a95c-ce6ede947e3d') | production | 1
market for electric motor, electric passenger car | electric motor, electric passenger car | GLO |  | super_db_2023-10-19 | ('super_db_2023-10-19', 'd8e7a8e2-81ad-4733-a17f-225de254433b') | Heavy duty truck, compressed gas, 32t gross weight, 2025, EURO-VI, regional delivery | Heavy duty truck, EURO-VI | RER |  | super_db_2023-10-19 | ('super_db_2023-10-19', 'b7afcb5f-61a8-4e48-a95c-ce6ede947e3d') | technosphere | 0
cabin, for lorry | cabin, for lorry | RER |  | super_db_2023-10-19 | ('super_db_2023-10-19', '54e0ad4a-7aca-443a-9cb8-c541d1804fcf') | Heavy duty truck, compressed gas, 32t gross weight, 2025, EURO-VI, regional delivery | Heavy duty truck, EURO-VI | RER |  | super_db_2023-10-19 | ('super_db_2023-10-19', 'b7afcb5f-61a8-4e48-a95c-ce6ede947e3d') | technosphere | 0
Note on A1: Combustion engine power: 347 [kW]. Power share from combustion engine: 100 [%]. Km over lifetime: 227000 [km]. Yearly mileage: 68000 [km/year]. Autonomy on a full tank/battery: 400 [km]. Tank-to-wheel efficiency: 32 [%]. Tank-to-wheel energy consumption: 11532 [kj/km]. Fuel tank capacity: 1281 [kWh]. Available payload: 19743 [kg]. Payload: 10300 [kg]. Load factor: 52 [%]. Curb mass (excl. driver and cargo): 12181 [kg]. Driving mass (incl. driver and cargo): 22556 [kg]. -Susie Wu