## V1A_g_truck
General info | [13 empty] | point value
group | SSP | module | powertrain | name | unit | label | EI_prm_UPR | default | min | max | std | distrib | db | 2030 | 2035 | 2040 | 2045 | 2050
g_truck | ssp119 | V1A | all | g_truck_vehicle_prod_lightweighting | kilogram |  |  | 260 | 260 | 380.666 |  | triangle | [project] | 260 | 286 | 314.6 | 346.06 | 380.666
g_truck | ssp126 | V1A | all | g_truck_vehicle_prod_lightweighting | kilogram |  |  | 250 | 250 | 340.1222 |  | triangle | [project] | 250 | 270 | 291.6 | 314.928 | 340.1222
g_truck | ssp245 | V1A | all | g_truck_vehicle_prod_lightweighting | kilogram |  |  | 237 | 237 | 288.075 |  | triangle | [project] | 237 | 248.85 | 261.2925 | 274.3571 | 288.075
g_truck | ssp585 | V1A | all | g_truck_vehicle_prod_lightweighting | kilogram |  |  | 237 | 237 | 288.075 |  | triangle | [project] | 237 | 248.85 | 261.2925 | 274.3571 | 288.075
g_truck | ssp119 | V1A | BEV | battery_total_capacity_for_gtruck | kWh |  |  | 376 | 319.3543 | 376 |  | triangle | [project] | 376 | 360.96 | 346.5216 | 332.6607 | 319.3543
g_truck | ssp126 | V1A | BEV | battery_total_capacity_for_gtruck | kWh |  |  | 376 | 332.8701 | 376 |  | triangle | [project] | 376 | 364.72 | 353.7784 | 343.165 | 332.8701
g_truck | ssp245 | V1A | BEV | battery_total_capacity_for_gtruck | kWh |  |  | 376 | 346.8104 | 376 |  | triangle | [project] | 376 | 368.48 | 361.1104 | 353.8882 | 346.8104
g_truck | ssp585 | V1A | BEV | battery_total_capacity_for_gtruck | kWh |  |  | 376 | 376 | 376 |  | triangle | [project] | 376 | 376 | 376 | 376 | 376
Note on F4: [Threaded comment] Your version of Excel allows you to read this threaded comment; however, any edits to it will get removed if the file is opened in a newer version of Excel. Learn more: https://go.microsoft.com/fwlink/?linkid=870924 Comment: Regardless of powertrain, same parameter
Note on P4: [Threaded comment] Your version of Excel allows you to read this threaded comment; however, any edits to it will get removed if the file is opened in a newer version of Excel. Learn more: https://go.microsoft.com/fwlink/?linkid=870924 Comment: Base light weighting is assumed to be 215 kg (current tech 2020, then each five year it has 10% / 8% / 5% / 5% improvement for SSP119/126/245/585 )
Note on P8: [Threaded comment] Your version of Excel allows you to read this threaded comment; however, any edits to it will get removed if the file is opened in a newer version of Excel. Learn more: https://go.microsoft.com/fwlink/?linkid=870924 Comment: assuming current tech, as defined in the LSB LCI sheet Then to meet the same range, the future battery capacity under SSP[x], Y[t] is hypothetically assumed

## V1B_bat_LSB_perkWh
General info | [13 empty] | point value
group | SSP | module | powertrain | name | unit | label | EI_prm_UPR | default | min | max | std | distrib | db | 2030 | 2035 | 2040 | 2045 | 2050
battery | ssp119 | V1B | BEV | LSB_battery_cell_density | kWh/kg |  |  | 0.5 | 0.5 | 0.813 |  | triangle | [project] | 0.5 | 0.5 | 0.6565 | 0.73475 | 0.813
battery | ssp119 | V1B | BEV | LSB_cell_assmb_NG_MJperkg | MJ |  |  | 5.47 | 2.88 | 5.47 |  | triangle | [project] | 5.47 | 3.09 | 2.88 | 2.88 | 2.88
battery | ssp119 | V1B | BEV | LSB_cell_assmb_elec_kWhperkg | kWh |  |  | 1.38 | 0.65 | 1.38 |  | triangle | [project] | 1.38 | 0.97 | 0.65 | 0.65 | 0.65
battery | ssp126 | V1B | BEV | LSB_battery_cell_density | kWh/kg |  |  | 0.5 | 0.5 | 0.813 |  | triangle | [project] | 0.5 | 0.5 | 0.6565 | 0.73475 | 0.813
battery | ssp126 | V1B | BEV | LSB_cell_assmb_NG_MJperkg | MJ |  |  | 5.47 | 2.88 | 5.47 |  | triangle | [project] | 5.47 | 3.09 | 2.88 | 2.88 | 2.88
battery | ssp126 | V1B | BEV | LSB_cell_assmb_elec_kWhperkg | kWh |  |  | 1.38 | 0.65 | 1.38 |  | triangle | [project] | 1.38 | 0.97 | 0.65 | 0.65 | 0.65
battery | ssp245 | V1B | BEV | LSB_battery_cell_density | kWh/kg |  |  | 0.5 | 0.5 | 0.73475 |  | triangle | [project] | 0.5 | 0.5 | 0.61738 | 0.67606 | 0.73475
battery | ssp245 | V1B | BEV | LSB_cell_assmb_NG_MJperkg | MJ |  |  | 5.47 | 2.88 | 5.47 |  | triangle | [project] | 5.47 | 3.09 | 2.88 | 2.88 | 2.88
battery | ssp245 | V1B | BEV | LSB_cell_assmb_elec_kWhperkg | kWh |  |  | 1.38 | 0.65 | 1.38 |  | triangle | [project] | 1.38 | 0.97 | 0.65 | 0.65 | 0.65
battery | ssp585 | V1B | BEV | LSB_battery_cell_density | kWh/kg |  |  | 0.2954 | 0.2954 | 0.6565 |  | triangle | [project] | 0.2954 | 0.2954 | 0.5 | 0.5 | 0.6565
battery | ssp585 | V1B | BEV | LSB_cell_assmb_NG_MJperkg | MJ |  |  | 5.47 | 2.88 | 5.47 |  | triangle | [project] | 5.47 | 3.09 | 2.88 | 2.88 | 2.88
battery | ssp585 | V1B | BEV | LSB_cell_assmb_elec_kWhperkg | kWh |  |  | 1.38 | 0.65 | 1.38 |  | triangle | [project] | 1.38 | 0.97 | 0.65 | 0.65 | 0.65
Note on P4: [Threaded comment] Your version of Excel allows you to read this threaded comment; however, any edits to it will get removed if the file is opened in a newer version of Excel. Learn more: https://go.microsoft.com/fwlink/?linkid=870924 Comment: https://www.sciencedirect.com/science/article/pii/S2667378922000244#sec0004 500 wh/kg is already possible
Note on T4: [Threaded comment] Your version of Excel allows you to read this threaded comment; however, any edits to it will get removed if the file is opened in a newer version of Excel. Learn more: https://go.microsoft.com/fwlink/?linkid=870924 Comment: https://onlinelibrary.wiley.com/doi/10.1111/jiec.13345
Note on T13: Microsoft Office User: assuming 10 years tech. lag as compared to SSP1

## V1B_bat_prmLIBs_perkWh
General info | [13 empty] | point value
group | SSP | module | powertrain | name | unit | label | EI_prm_UPR | default | min | max | std | distrib | db | 2030 | 2035 | 2040 | 2045 | 2050
future value calculated from 2020 base value "V1B_bat_prmLIBs_perkWh_whbase" worksheet hided
battery | ssp119 | V1B | BEV | NMC622_battery_cell_density | kWh/kg |  |  | 0.29161 | 0.29161 | 0.42695 |  | triangle | [project] | 0.29161 | 0.32077 | 0.35285 | 0.38813 | 0.42695
battery | ssp119 | V1B | BEV | NCA_battery_cell_density | kWh/kg |  |  | 0.30359 | 0.30359 | 0.44448 |  | triangle | [project] | 0.30359 | 0.33395 | 0.36734 | 0.40408 | 0.44448
battery | ssp119 | V1B | BEV | LFP_battery_cell_density | kWh/kg |  |  | 0.21054 | 0.21054 | 0.30825 |  | triangle | [project] | 0.21054 | 0.23159 | 0.25475 | 0.28023 | 0.30825
battery | ssp119 | V1B | BEV | LTO_battery_cell_density | kWh/kg |  |  | 0.21054 | 0.21054 | 0.30825 |  | triangle | [project] | 0.21054 | 0.23159 | 0.25475 | 0.28023 | 0.30825
battery | ssp126 | V1B | BEV | NMC622_battery_cell_density | kWh/kg |  |  | 0.31872 | 0.31872 | 0.55745 |  | triangle | [project] | 0.31872 | 0.36653 | 0.42151 | 0.48474 | 0.55745
battery | ssp126 | V1B | BEV | NCA_battery_cell_density | kWh/kg |  |  | 0.33182 | 0.33182 | 0.58035 |  | triangle | [project] | 0.33182 | 0.38159 | 0.43883 | 0.50465 | 0.58035
battery | ssp126 | V1B | BEV | LFP_battery_cell_density | kWh/kg |  |  | 0.23011 | 0.23011 | 0.40247 |  | triangle | [project] | 0.23011 | 0.26463 | 0.30433 | 0.34998 | 0.40247
battery | ssp126 | V1B | BEV | LTO_battery_cell_density | kWh/kg |  |  | 0.23011 | 0.23011 | 0.40247 |  | triangle | [project] | 0.23011 | 0.26463 | 0.30433 | 0.34998 | 0.40247
battery | ssp245 | V1B | BEV | NMC622_battery_cell_density | kWh/kg |  |  | 0.29161 | 0.29161 | 0.42695 |  | triangle | [project] | 0.29161 | 0.32077 | 0.35285 | 0.38813 | 0.42695
battery | ssp245 | V1B | BEV | NCA_battery_cell_density | kWh/kg |  |  | 0.30359 | 0.30359 | 0.44448 |  | triangle | [project] | 0.30359 | 0.33395 | 0.36734 | 0.40408 | 0.44448
battery | ssp245 | V1B | BEV | LFP_battery_cell_density | kWh/kg |  |  | 0.21054 | 0.21054 | 0.30825 |  | triangle | [project] | 0.21054 | 0.23159 | 0.25475 | 0.28023 | 0.30825
battery | ssp245 | V1B | BEV | LTO_battery_cell_density | kWh/kg |  |  | 0.21054 | 0.21054 | 0.30825 |  | triangle | [project] | 0.21054 | 0.23159 | 0.25475 | 0.28023 | 0.30825
battery | ssp585 | V1B | BEV | NMC622_battery_cell_density | kWh/kg |  |  | 0.2657 | 0.2657 | 0.32296 |  | triangle | [project] | 0.2657 | 0.27899 | 0.29294 | 0.30758 | 0.32296
battery | ssp585 | V1B | BEV | NCA_battery_cell_density | kWh/kg |  |  | 0.27662 | 0.27662 | 0.33623 |  | triangle | [project] | 0.27662 | 0.29045 | 0.30497 | 0.32022 | 0.33623
battery | ssp585 | V1B | BEV | LFP_battery_cell_density | kWh/kg |  |  | 0.19184 | 0.19184 | 0.23318 |  | triangle | [project] | 0.19184 | 0.20143 | 0.2115 | 0.22207 | 0.23318
battery | ssp585 | V1B | BEV | LTO_battery_cell_density | kWh/kg |  |  | 0.19184 | 0.19184 | 0.23318 |  | triangle | [project] | 0.19184 | 0.20143 | 0.2115 | 0.22207 | 0.23318

## F2_fuel_d_whbio
General info | [13 empty] | point value
group | SSP | module | powertrain | name | unit | label | EI_prm_UPR | default | min | max | std | distrib | db | 2030 | 2035 | 2040 | 2045 | 2050
% from "data/liqd_fuel_market/diesel/get_diesel_perc.ipynb"
diesel | ssp119 | F2_fuel_diesel | ICEV-d | biodiesel_UCO_perc | fraction |  | biodiesel, from used cooking oil, at fuelling station | 0.011 | 0.011 | 0.036575 |  | triangle | [project] | 1.1% | 1.325% | 1.55% | 2.6% | 3.657%
diesel | ssp119 | F2_fuel_diesel | ICEV-d | biodiesel_rapeseedoil_perc | fraction |  | biodiesel, from rapeseed oil, at fuelling station | 0.011 | 0.011 | 0.036575 |  | triangle | [project] | 1.1% | 1.325% | 1.55% | 2.6% | 3.657%
diesel | ssp119 | F2_fuel_diesel | ICEV-d | biodiesel_soybeanoil_perc | fraction |  | need a new UPR_esterification of soybean oil_fatty acid methyl ester | 0.011 | 0.011 | 0.036575 |  | triangle | [project] | 1.1% | 1.325% | 1.55% | 2.6% | 3.657%
diesel | ssp119 | F2_fuel_diesel | ICEV-d | biodiesel_algea_perc | fraction |  | biodiesel, from algae, at fuelling station | 0.011 | 0.011 | 0.036575 |  | triangle | [project] | 1.1% | 1.325% | 1.55% | 2.6% | 3.657%
diesel | ssp119 | F2_fuel_diesel | ICEV-d | conv_diesel_perc | fraction |  | market for diesel, low-sulfur | 0.956 | 0.8537 | 0.956 |  | triangle | [project] | 95.6% | 94.7% | 93.8% | 89.6% | 85.37%
diesel | ssp126 | F2_fuel_diesel | ICEV-d | biodiesel_UCO_perc | fraction |  |  | 0.011 | 0.011 | 0.03325 |  | triangle | [project] | 1.1% | 1.325% | 1.55% | 2.45% | 3.325%
diesel | ssp126 | F2_fuel_diesel | ICEV-d | biodiesel_rapeseedoil_perc | fraction |  |  | 0.011 | 0.011 | 0.03325 |  | triangle | [project] | 1.1% | 1.325% | 1.55% | 2.45% | 3.325%
diesel | ssp126 | F2_fuel_diesel | ICEV-d | biodiesel_soybeanoil_perc | fraction |  |  | 0.011 | 0.011 | 0.03325 |  | triangle | [project] | 1.1% | 1.325% | 1.55% | 2.45% | 3.325%
diesel | ssp126 | F2_fuel_diesel | ICEV-d | biodiesel_algea_perc | fraction |  |  | 0.011 | 0.011 | 0.03325 |  | triangle | [project] | 1.1% | 1.325% | 1.55% | 2.45% | 3.325%
diesel | ssp126 | F2_fuel_diesel | ICEV-d | conv_diesel_perc | fraction |  |  | 0.956 | 0.867 | 0.956 |  | triangle | [project] | 95.6% | 94.7% | 93.8% | 90.2% | 86.7%
diesel | ssp245 | F2_fuel_diesel | ICEV-d | biodiesel_UCO_perc | fraction |  |  | 0.011 | 0.00925 | 0.01225 |  | triangle | [project] | 1.1% | 1% | 0.925% | 1.075% | 1.225%
diesel | ssp245 | F2_fuel_diesel | ICEV-d | biodiesel_rapeseedoil_perc | fraction |  |  | 0.011 | 0.00925 | 0.01225 |  | triangle | [project] | 1.1% | 1% | 0.925% | 1.075% | 1.225%
diesel | ssp245 | F2_fuel_diesel | ICEV-d | biodiesel_soybeanoil_perc | fraction |  |  | 0.011 | 0.00925 | 0.01225 |  | triangle | [project] | 1.1% | 1% | 0.925% | 1.075% | 1.225%
diesel | ssp245 | F2_fuel_diesel | ICEV-d | biodiesel_algea_perc | fraction |  |  | 0.011 | 0.00925 | 0.01225 |  | triangle | [project] | 1.1% | 1% | 0.925% | 1.075% | 1.225%
diesel | ssp245 | F2_fuel_diesel | ICEV-d | conv_diesel_perc | fraction |  |  | 0.956 | 0.951 | 0.963 |  | triangle | [project] | 95.6% | 96% | 96.3% | 95.7% | 95.1%
diesel | ssp585 | F2_fuel_diesel | ICEV-d | biodiesel_UCO_perc | fraction |  |  | 0.011 | 0.00925 | 0.011 |  | triangle | [project] | 1.1% | 1% | 0.925% | 0.925% | 0.925%
diesel | ssp585 | F2_fuel_diesel | ICEV-d | biodiesel_rapeseedoil_perc | fraction |  |  | 0.011 | 0.00925 | 0.011 |  | triangle | [project] | 1.1% | 1% | 0.925% | 0.925% | 0.925%
diesel | ssp585 | F2_fuel_diesel | ICEV-d | biodiesel_soybeanoil_perc | fraction |  |  | 0.011 | 0.00925 | 0.011 |  | triangle | [project] | 1.1% | 1% | 0.925% | 0.925% | 0.925%
diesel | ssp585 | F2_fuel_diesel | ICEV-d | biodiesel_algea_perc | fraction |  |  | 0.011 | 0.00925 | 0.011 |  | triangle | [project] | 1.1% | 1% | 0.925% | 0.925% | 0.925%
diesel | ssp585 | F2_fuel_diesel | ICEV-d | conv_diesel_perc | fraction |  |  | 0.956 | 0.956 | 0.963 |  | triangle | [project] | 95.6% | 96% | 96.3% | 96.3% | 96.3%
Note on F4: [Threaded comment] Your version of Excel allows you to read this threaded comment; however, any edits to it will get removed if the file is opened in a newer version of Excel. Learn more: https://go.microsoft.com/fwlink/?linkid=870924 Comment: Canada. biodiesel feedstock ChatGPT In Canada, biodiesel can be produced from a variety of feedstocks, including both traditional and alternative sources. Here are some common biodiesel feedstocks used in Canada: Canola Oil: Canola is a major oilseed crop in Canada, and canola oil is one of the primary feedstocks for biodiesel production in the country. Canola oil has a high lipid content and favorable fatty acid profile, making it well-suited for biodiesel production. Biodiesel derived from canola oil is often referred to as "canola biodiesel" or "rapeseed methyl ester (RME)." Used Cooking Oil: Waste cooking oil from restaurants, food processing facilities, and households can be collected and converted into biodiesel through a process called transesterification. Used cooking oil is considered a sustainable feedstock for biodiesel production as it diverts waste from landfills and reduces the environmental impact of disposal. Animal Fats: Rendered animal fats, such as beef tallow and pork lard, can also be used as feedstocks for biodiesel production. These fats contain triglycerides that can be converted into biodiesel through transesterification. Biodiesel derived from animal fats is often referred to as "animal fat biodiesel" or "tallow methyl ester (TME)." Soybean Oil: Soybean oil is another common feedstock for biodiesel production in Canada. While soybeans are not as widely cultivated in Canada as canola, soybean oil can still be sourced domestically or imported for biodiesel production. Other Vegetable Oils: Other vegetable oils, such as sunflower oil, palm oil, and corn oil, can also be used as feedstocks for biodiesel production. However, the sustainability of these feedstocks is a concern, particularly when sourced from regions with high rates of deforestation or habitat destruction. Algae: Algae-based biodiesel is considered a promising alternative to conventional biodiesel feedstocks. Algae can be cultivated in ponds, bioreactors, or open water systems and harvested to extract lipids for biodiesel production. Algae-based biodiesel offers the potential for high yields and can be produced on marginal lands or non-arable land, minimizing competition with food crops.
Note on F5: [Threaded comment] Your version of Excel allows you to read this threaded comment; however, any edits to it will get removed if the file is opened in a newer version of Excel. Learn more: https://go.microsoft.com/fwlink/?linkid=870924 Comment: In Canada, rapeseed oil, specifically from canola, is one of the primary feedstocks for biodiesel production