## g_truck
General info | [14 empty] | point value
group | SSP | size | module | powertrain | name | unit | label | EI_prm_UPR | default | min | max | std | distrib | db | 2020 | 2025 | 2030 | 2035 | 2040 | 2045 | 2050
g_truck | ssp119 | all | overall | BEV | vehicle_lifetime_gtruck
g_truck | ssp126 | all | overall | BEV | vehicle_lifetime_gtruck
g_truck | ssp245 | all | overall | BEV | vehicle_lifetime_gtruck
g_truck | ssp585 | all | overall | BEV | vehicle_lifetime_gtruck
g_truck | ssp119 | all | overall | BEV | battery_lifetime_gtruck
g_truck | ssp126 | all | overall | BEV | battery_lifetime_gtruck
g_truck | ssp245 | all | overall | BEV | battery_lifetime_gtruck
g_truck | ssp585 | all | overall | BEV | battery_lifetime_gtruck
g_truck | ssp119 | HDV_class7 | F2_fuel_diesel | ICEV-d | diesel_consump_perkm | kilogram |  |  | 0.42 | 0.3601 | 0.42 |  | triangle | [project] | 0.42 | 0.42 | 0.399 | 0.399 | 0.37905 | 0.37905 | 0.3601
g_truck | ssp119 | HDV_class8 | F2_fuel_diesel | ICEV-d | diesel_consump_perkm | kilogram |  |  | 0.504 | 0.43212 | 0.504 |  | triangle | [project] | 0.504 | 0.504 | 0.4788 | 0.4788 | 0.45486 | 0.45486 | 0.43212
g_truck | ssp126 | HDV_class7 | F2_fuel_diesel | ICEV-d | diesel_consump_perkm | kilogram |  |  | 0.42 | 0.3601 | 0.42 |  | triangle | [project] | 0.42 | 0.42 | 0.399 | 0.399 | 0.37905 | 0.37905 | 0.3601
g_truck | ssp126 | HDV_class8 | F2_fuel_diesel | ICEV-d | diesel_consump_perkm | kilogram |  |  | 0.504 | 0.43212 | 0.504 |  | triangle | [project] | 0.504 | 0.504 | 0.4788 | 0.4788 | 0.45486 | 0.45486 | 0.43212
g_truck | ssp245 | HDV_class7 | F2_fuel_diesel | ICEV-d | diesel_consump_perkm | kilogram |  |  | 0.42 | 0.3953 | 0.42 |  | triangle | [project] | 0.42 | 0.42 | 0.4116 | 0.4116 | 0.40337 | 0.40337 | 0.3953
g_truck | ssp245 | HDV_class8 | F2_fuel_diesel | ICEV-d | diesel_consump_perkm | kilogram |  |  | 0.504 | 0.47436 | 0.504 |  | triangle | [project] | 0.504 | 0.504 | 0.49392 | 0.49392 | 0.48404 | 0.48404 | 0.47436
g_truck | ssp585 | HDV_class7 | F2_fuel_diesel | ICEV-d | diesel_consump_perkm | kilogram |  |  | 0.42 | 0.3953 | 0.42 |  | triangle | [project] | 0.42 | 0.42 | 0.4116 | 0.4116 | 0.40337 | 0.40337 | 0.3953
g_truck | ssp585 | HDV_class8 | F2_fuel_diesel | ICEV-d | diesel_consump_perkm | kilogram |  |  | 0.504 | 0.47436 | 0.504 |  | triangle | [project] | 0.504 | 0.504 | 0.49392 | 0.49392 | 0.48404 | 0.48404 | 0.47436
g_truck | ssp119 | HDV_class7 | F2_fuel_elec | BEV | elec_consump_perkm | kWh |  |  | 2.35 | 2.0148 | 2.35 |  | triangle | [project] | 2.35 | 2.35 | 2.2325 | 2.2325 | 2.1209 | 2.1209 | 2.0148
g_truck | ssp119 | HDV_class8 | F2_fuel_elec | BEV | elec_consump_perkm | kWh |  |  | 2.82 | 2.4178 | 2.82 |  | triangle | [project] | 2.82 | 2.82 | 2.679 | 2.679 | 2.545 | 2.545 | 2.4178
g_truck | ssp126 | HDV_class7 | F2_fuel_elec | BEV | elec_consump_perkm | kWh |  |  | 2.35 | 2.0148 | 2.35 |  | triangle | [project] | 2.35 | 2.35 | 2.2325 | 2.2325 | 2.1209 | 2.1209 | 2.0148
g_truck | ssp126 | HDV_class8 | F2_fuel_elec | BEV | elec_consump_perkm | kWh |  |  | 2.82 | 2.4178 | 2.82 |  | triangle | [project] | 2.82 | 2.82 | 2.679 | 2.679 | 2.545 | 2.545 | 2.4178
g_truck | ssp245 | HDV_class7 | F2_fuel_elec | BEV | elec_consump_perkm | kWh |  |  | 2.35 | 2.2118 | 2.35 |  | triangle | [project] | 2.35 | 2.35 | 2.303 | 2.303 | 2.2569 | 2.2569 | 2.2118
g_truck | ssp245 | HDV_class8 | F2_fuel_elec | BEV | elec_consump_perkm | kWh |  |  | 2.82 | 2.6542 | 2.82 |  | triangle | [project] | 2.82 | 2.82 | 2.7636 | 2.7636 | 2.7083 | 2.7083 | 2.6542
g_truck | ssp585 | HDV_class7 | F2_fuel_elec | BEV | elec_consump_perkm | kWh |  |  | 2.35 | 2.2118 | 2.35 |  | triangle | [project] | 2.35 | 2.35 | 2.303 | 2.303 | 2.2569 | 2.2569 | 2.2118
g_truck | ssp585 | HDV_class8 | F2_fuel_elec | BEV | elec_consump_perkm | kWh |  |  | 2.82 | 2.6542 | 2.82 |  | triangle | [project] | 2.82 | 2.82 | 2.7636 | 2.7636 | 2.7083 | 2.7083 | 2.6542
Note on Q2: [Threaded comment] Your version of Excel allows you to read this threaded comment; however, any edits to it will get removed if the file is opened in a newer version of Excel. Learn more: https://go.microsoft.com/fwlink/?linkid=870924 Comment: Make sure it’s general type, not number / text
Note on Q12: [Threaded comment] Your version of Excel allows you to read this threaded comment; however, any edits to it will get removed if the file is opened in a newer version of Excel. Learn more: https://go.microsoft.com/fwlink/?linkid=870924 Comment: IVEO fuel sheet doesn’t have diesel consumption for garbage truck, https://docs.google.com/spreadsheets/d/15fi0yWji4jIYJmAbLbHW2YzJBfsfEGNc/edit#gid=361143815 now using “Chàfer2019” study as for elec. consumption
Note on S12: [Threaded comment] Your version of Excel allows you to read this threaded comment; however, any edits to it will get removed if the file is opened in a newer version of Excel. Learn more: https://go.microsoft.com/fwlink/?linkid=870924 Comment: For both fuel and elec: assuming: for SSP119 and SSP126, assuming an fuel economy increase of 5% for future cars, each 10 years. [ * 0.95], for SSP245 and SSP585, fuel economy increase 2% for future cars, each 10 years [ * 0.98]
Note on Q20: Microsoft Office User: https://www.sciencedirect.com/science/article/pii/S0959652619318402